## About
Hazard Plain
Wilcox County, AL: Risk-assessment baseline packet
Preview: automated baseline
Item | Value | source | version | pulled
Unit | County area 01131
Release | 2026-10
As of | 2026-09-28 | OpenFEMA HazardMitigationPlanStatuses v1 | 2026-09-26T121003Z | 2026-09-28
Storm Events data through | 2026-06-30 | NOAA NCEI Storm Events Database, details files (csvfiles v1.0) | c20260918 | 2026-09-28
Label | Preview: automated baseline
Purpose | A starting point for the plan's risk assessment (FEMA Local Mitigation Plan Review Tool, Element B). It does not replace local data or FEMA review.
Section headings | Section headings say which FEMA review item each table supports; whether an item is satisfied is decided by the plan and its reviewers.
Independent product | Hazard Plain is an independent product built from public federal data. It is not a FEMA document and is not reviewed or endorsed by FEMA or any state agency.
OpenFEMA disclaimer | This product uses the Federal Emergency Management Agency's OpenFEMA API, but is not endorsed by FEMA. The Federal Government or FEMA cannot vouch for the data or analyses derived from these data after the data have been retrieved from the Agency's website(s).
Reuse and citation | Reuse and citation: Hazard Plain text and tables are licensed under Creative Commons Attribution 4.0 International (CC BY 4.0, https://creativecommons.org/licenses/by/4.0/); credit Hazard Plain and the release. The underlying federal data are public domain; OpenFEMA data are also subject to the OpenFEMA terms and conditions.
Cite this | Hazard Plain (2026). Wilcox County, AL: risk-assessment baseline packet, release 2026-10 (data as of 2026-09-28; County area 01131). Preview: automated baseline. Built from FEMA OpenFEMA, the FEMA National Risk Index and NOAA NCEI Storm Events; source versions in the packet's Sources list.
Corrections | Corrections: to report an error, name the packet, the table and what your records show. Contact: to be added
Numbers | Numbers are stored unrounded as published in the packet data; the number formats show them as printed in the PDF. Dollars are nominal (as reported), not adjusted for inflation.
Sheets in this workbook
Sheet | Contents | Supports | Rows
Plan clock | Plan status for every jurisdiction listed in this county |  | 7
What changed | What changed since your last plan
B1-a Hazards | The 18 National Risk Index hazards, ranked by expected annual loss (EAL) | B1-a | 18
B1-b Location | Where each hazard occurs | B1-b | 18
B1-c Extent | Extent: scale, observed range and worst recorded event per hazard | B1-c | 20
B1-d Declarations | Federal disaster declarations for this county | B1-d | 22
B1-d Statewide declarations | Statewide declarations | B1-d | 1
B1-d Summary by hazard | Previous occurrences by hazard, with explicit no-event rows | B1-d | 18
B1-d Storm Events history | Storm Events history, through 2026-06-30 | B1-d | 167
B1-e Probability | Probability: FEMA annualized frequency and descriptor per hazard | B1-e | 18
B1-e Descriptor scale | Descriptor scale used in this packet (defined per unit) | B1-e | 11
B1-e Intensity bands | Intensity bands: historical frequency (Storm Events) | B1-e | 9
B1-f Tract range | Range of census tract risk within the county | B1-f | 18
B1-f Members | Per-member block (Starter, confirm locally) | B1-f | 6
B1-f Member PA | Public Assistance matched to members, by disaster | B1-f | 16
B2-a B2-b Starter | County-level starter: exposure, expected annual loss and damage since the plan | B2-a, B2-b | 18
B2-a Context | County context | B2-a | 9
B2-c Two definitions | Repetitive loss in this county, both definitions | B2-c | 2
B2-c County | Repeat-flood properties: county and state-level rows | B2-c | 3
B2-c Members | Repeat-flood properties by plan member (NFIP community) | B2-c | 6
B2-c By occupancy | County repeat-flood properties by occupancy group | B2-c | 5
Sources | Sources and citation lines |  | 8

## Plan clock
Plan clock
Plan status for every jurisdiction listed in this county
Wilcox County, AL. Risk-assessment baseline packet, release 2026-10, as of 2026-09-28. Preview: automated baseline. Independent product, not a FEMA document; see the About sheet for the OpenFEMA disclaimer.
Jurisdiction | Type | Status | Plan | FEMA plan ID | Approved | Expires | Days to expiry (negative = days since expiry) | Update underway | Notes | Other approved plan IDs | Other approved plan note | source | version | pulled
Wilcox County | County | Plan 112245 approved 2026-09-02, pending adoption here; not yet eligible | Division C (FEMA plan 112245), pending adoption here | 112245 | 2026-09-02 by FEMA; not yet adopted here | 2031-09-01 once adopted |  | FEMA tracker shows a plan approvable pending adoption | Not yet eligible: adopt the approved plan. |  |  | OpenFEMA HazardMitigationPlanStatuses v1 | 2026-09-26T121003Z | 2026-09-28
Camden city | City | Plan 112245 approved 2026-09-02, pending adoption here; not yet eligible | Division C (FEMA plan 112245), pending adoption here | 112245 | 2026-09-02 by FEMA; not yet adopted here | 2031-09-01 once adopted |  | FEMA tracker shows a plan approvable pending adoption | Not yet eligible: adopt the approved plan. |  |  | OpenFEMA HazardMitigationPlanStatuses v1 | 2026-09-26T121003Z | 2026-09-28
Oak Hill town | Town | Plan 112245 approved 2026-09-02, pending adoption here; not yet eligible | Division C (FEMA plan 112245), pending adoption here | 112245 | 2026-09-02 by FEMA; not yet adopted here | 2031-09-01 once adopted |  | FEMA tracker shows a plan approvable pending adoption | Not yet eligible: adopt the approved plan. |  |  | OpenFEMA HazardMitigationPlanStatuses v1 | 2026-09-26T121003Z | 2026-09-28
Pine Apple town | Town | Plan 112245 approved 2026-09-02, pending adoption here; not yet eligible | Division C (FEMA plan 112245), pending adoption here | 112245 | 2026-09-02 by FEMA; not yet adopted here | 2031-09-01 once adopted |  | FEMA tracker shows a plan approvable pending adoption | Not yet eligible: adopt the approved plan. |  |  | OpenFEMA HazardMitigationPlanStatuses v1 | 2026-09-26T121003Z | 2026-09-28
Pine Hill town | Town | Plan 112245 approved 2026-09-02, pending adoption here; not yet eligible | Division C (FEMA plan 112245), pending adoption here | 112245 | 2026-09-02 by FEMA; not yet adopted here | 2031-09-01 once adopted |  | FEMA tracker shows a plan approvable pending adoption | Not yet eligible: adopt the approved plan. |  |  | OpenFEMA HazardMitigationPlanStatuses v1 | 2026-09-26T121003Z | 2026-09-28
Yellow Bluff town | Town | Plan 112245 approved 2026-09-02, pending adoption here; not yet eligible | Division C (FEMA plan 112245), pending adoption here | 112245 | 2026-09-02 by FEMA; not yet adopted here | 2031-09-01 once adopted |  | FEMA tracker shows a plan approvable pending adoption | Not yet eligible: adopt the approved plan. |  |  | OpenFEMA HazardMitigationPlanStatuses v1 | 2026-09-26T121003Z | 2026-09-28
Wilcox County Board of Education | Other | Plan 112245 approved 2026-09-02, pending adoption here; not yet eligible | Division C (FEMA plan 112245), pending adoption here | 112245 | 2026-09-02 by FEMA; not yet adopted here | 2031-09-01 once adopted |  | FEMA tracker shows a plan approvable pending adoption | Not yet eligible: adopt the approved plan. |  |  | OpenFEMA HazardMitigationPlanStatuses v1 | 2026-09-26T121003Z | 2026-09-28
About this section
Status: Plan 112245 approved 2026-09-02, pending adoption here; not yet eligible
Plan: Division C (FEMA plan 112245), pending adoption here
Approved: 2026-09-02 by FEMA; not yet adopted here
Expires: 2031-09-01 once adopted
As of: 2026-09-28
Update underway: FEMA tracker shows a plan approvable pending adoption
Not yet eligible: adopt the approved plan.
Not yet eligible: adopt the approved plan.
State plan status and tribal plans in this state: see the state page.
Sources
FEMA, OpenFEMA HazardMitigationPlanStatuses v1, version 2026-09-26T121003Z, pulled 2026-09-28, https://www.fema.gov/api/open/v1/HazardMitigationPlanStatuses

## What changed
What changed since your last plan
Wilcox County, AL. Risk-assessment baseline packet, release 2026-10, as of 2026-09-28. Preview: automated baseline. Independent product, not a FEMA document; see the About sheet for the OpenFEMA disclaimer.
Item | Value | source | version | pulled
Status | not available | OpenFEMA HazardMitigationPlanStatuses v1; OpenFEMA DisasterDeclarationsSummaries v2; NOAA NCEI Storm Events Database, details files (csvfiles v1.0); OpenFEMA NfipMultipleLossProperties v1 | 2026-09-26T121003Z; 2026-09-27T010817Z; c20260918; 2026-08-04T164045Z | 2026-09-28
Why | Plan 112245 was approved by FEMA on 2026-09-02 but is not yet adopted here, so no since-plan counts are given. | OpenFEMA HazardMitigationPlanStatuses v1; OpenFEMA DisasterDeclarationsSummaries v2; NOAA NCEI Storm Events Database, details files (csvfiles v1.0); OpenFEMA NfipMultipleLossProperties v1 | 2026-09-26T121003Z; 2026-09-27T010817Z; c20260918; 2026-08-04T164045Z | 2026-09-28
Sources
FEMA, OpenFEMA HazardMitigationPlanStatuses v1, version 2026-09-26T121003Z, pulled 2026-09-28, https://www.fema.gov/api/open/v1/HazardMitigationPlanStatuses
FEMA, OpenFEMA DisasterDeclarationsSummaries v2, version 2026-09-27T010817Z, pulled 2026-09-28, https://www.fema.gov/api/open/v2/DisasterDeclarationsSummaries
NOAA NCEI, NOAA NCEI Storm Events Database, details files (csvfiles v1.0), version c20260918, pulled 2026-09-28, https://www.ncei.noaa.gov/pub/data/swdi/stormevents/csvfiles/
FEMA, OpenFEMA NfipMultipleLossProperties v1, version 2026-08-04T164045Z, pulled 2026-09-28, https://www.fema.gov/api/open/v1/NfipMultipleLossProperties

## B1-a Hazards
Supports B1-a: hazards
The 18 National Risk Index hazards, ranked by expected annual loss (EAL)
Wilcox County, AL. Risk-assessment baseline packet, release 2026-10, as of 2026-09-28. Preview: automated baseline. Independent product, not a FEMA document; see the About sheet for the OpenFEMA disclaimer.
Rank by EAL | Hazard | NRI risk rating | EAL rating | EAL buildings (modeled dollars per year) | EAL agriculture (modeled dollars per year) | EAL population equivalence (statistical value of life and injury, $13.7M per life, not property damage) | EAL total (see note) (modeled dollars per year) | Storm Events records since 1996 (count) | Evidence for an omission (NRI Not Applicable, no declaration and no Storm Events record since 1996) | Storm Events coverage note | source | version | pulled
1 | Inland Flooding | Relatively Low | Relatively Low | 4235617.3614 | 11088.9765 | 8924.1239 | 4255630.4617 | 12 |  |  | FEMA National Risk Index 1.20.0 (December 2025), county and census tract tables; NOAA NCEI Storm Events Database, details files (csvfiles v1.0) | 1.20.0; c20260918 | 2026-09-28
2 | Tornado | Relatively Low | Relatively Low | 433746.5128 | 304.5891 | 405517.3506 | 839568.4287 | 11 |  |  | FEMA National Risk Index 1.20.0 (December 2025), county and census tract tables; NOAA NCEI Storm Events Database, details files (csvfiles v1.0) | 1.20.0; c20260918 | 2026-09-28
3 | Hurricane | Relatively Low | Relatively Low | 655918.6812 | 40244.855 | 15644.1326 | 711807.6688 | 7 |  |  | FEMA National Risk Index 1.20.0 (December 2025), county and census tract tables; NOAA NCEI Storm Events Database, details files (csvfiles v1.0) | 1.20.0; c20260918 | 2026-09-28
4 | Cold Wave | Relatively Low | Relatively Low | 3065.358 | 10128.0441 | 345929.7054 | 359123.1074 | 0 |  | No recorded events in Storm Events since 1996 (data through 2026-06-30). | FEMA National Risk Index 1.20.0 (December 2025), county and census tract tables; NOAA NCEI Storm Events Database, details files (csvfiles v1.0) | 1.20.0; c20260918 | 2026-09-28
5 | Heat Wave | Relatively Low | Very Low | 11.6797 | 183.5983 | 170588.1665 | 170783.4445 | 2 |  |  | FEMA National Risk Index 1.20.0 (December 2025), county and census tract tables; NOAA NCEI Storm Events Database, details files (csvfiles v1.0) | 1.20.0; c20260918 | 2026-09-28
6 | Earthquake | Very Low | Very Low | 115556.5928 |  | 54090.34 | 169646.9328 |  |  | Not in Storm Events. Storm Events coverage of this hazard is limited; absence is not evidence of low risk. | FEMA National Risk Index 1.20.0 (December 2025), county and census tract tables; NOAA NCEI Storm Events Database, details files (csvfiles v1.0) | 1.20.0; c20260918 | 2026-09-28
7 | Lightning | Relatively Low | Relatively Low | 6830.9219 |  | 136777.2716 | 143608.1935 | 1 |  |  | FEMA National Risk Index 1.20.0 (December 2025), county and census tract tables; NOAA NCEI Storm Events Database, details files (csvfiles v1.0) | 1.20.0; c20260918 | 2026-09-28
8 | Strong Wind | Relatively Low | Relatively Low | 71416.4998 | 1551.064 | 60436.2894 | 133403.8533 | 59 |  | Includes 1 High Wind record, event types the NRI definition of this hazard leaves out. | FEMA National Risk Index 1.20.0 (December 2025), county and census tract tables; NOAA NCEI Storm Events Database, details files (csvfiles v1.0) | 1.20.0; c20260918 | 2026-09-28
9 | Hail | Very Low | Very Low | 19101.8372 | 815.9525 | 9911.071 | 29828.8607 | 32 |  |  | FEMA National Risk Index 1.20.0 (December 2025), county and census tract tables; NOAA NCEI Storm Events Database, details files (csvfiles v1.0) | 1.20.0; c20260918 | 2026-09-28
10 | Drought | Relatively Low | Relatively Low |  | 28160.7745 |  | 28160.7745 | 2 |  |  | FEMA National Risk Index 1.20.0 (December 2025), county and census tract tables; NOAA NCEI Storm Events Database, details files (csvfiles v1.0) | 1.20.0; c20260918 | 2026-09-28
11 | Wildfire | Very Low | Very Low | 19346.8544 | 9.7541 | 1914.3272 | 21270.9356 | 0 |  | No recorded events in Storm Events since 1996 (data through 2026-06-30). Storm Events coverage of this hazard is limited; absence is not evidence of low risk. | FEMA National Risk Index 1.20.0 (December 2025), county and census tract tables; NOAA NCEI Storm Events Database, details files (csvfiles v1.0) | 1.20.0; c20260918 | 2026-09-28
12 | Ice Storm | Very Low | Very Low | 6853.8197 |  | 1249.7026 | 8103.5224 | 0 |  | No recorded events in Storm Events since 1996 (data through 2026-06-30). | FEMA National Risk Index 1.20.0 (December 2025), county and census tract tables; NOAA NCEI Storm Events Database, details files (csvfiles v1.0) | 1.20.0; c20260918 | 2026-09-28
13 | Winter Weather | Very Low | Very Low | 811.6856 | 35.0138 | 822.7009 | 1669.4003 | 9 |  | Includes 1 Sleet record, event types the NRI definition of this hazard leaves out. | FEMA National Risk Index 1.20.0 (December 2025), county and census tract tables; NOAA NCEI Storm Events Database, details files (csvfiles v1.0) | 1.20.0; c20260918 | 2026-09-28
14 | Landslide | Very Low | Very Low | 1211.3897 |  | 74.6179 | 1286.0076 | 0 |  | No recorded events in Storm Events since 1996 (data through 2026-06-30). Storm Events coverage of this hazard is limited; absence is not evidence of low risk. | FEMA National Risk Index 1.20.0 (December 2025), county and census tract tables; NOAA NCEI Storm Events Database, details files (csvfiles v1.0) | 1.20.0; c20260918 | 2026-09-28
| Avalanche | Not Applicable | Not Applicable |  |  |  |  | 0 | NRI rates avalanche Not Applicable for this county, and no federal declaration for this county names it. | No recorded events in Storm Events since 1996 (data through 2026-06-30). | FEMA National Risk Index 1.20.0 (December 2025), county and census tract tables; NOAA NCEI Storm Events Database, details files (csvfiles v1.0) | 1.20.0; c20260918 | 2026-09-28
| Coastal Flooding | Not Applicable | Not Applicable |  |  |  |  | 0 | NRI rates coastal flooding Not Applicable for this county, and no federal declaration for this county names it. | No recorded events in Storm Events since 1996 (data through 2026-06-30). | FEMA National Risk Index 1.20.0 (December 2025), county and census tract tables; NOAA NCEI Storm Events Database, details files (csvfiles v1.0) | 1.20.0; c20260918 | 2026-09-28
| Tsunami | Not Applicable | Not Applicable |  |  |  |  | 0 | NRI rates tsunami Not Applicable for this county, and no federal declaration for this county names it. | No recorded events in Storm Events since 1996 (data through 2026-06-30). Storm Events coverage of this hazard is limited; absence is not evidence of low risk. | FEMA National Risk Index 1.20.0 (December 2025), county and census tract tables; NOAA NCEI Storm Events Database, details files (csvfiles v1.0) | 1.20.0; c20260918 | 2026-09-28
| Volcanic Activity | Not Applicable | Not Applicable |  |  |  |  | 0 | NRI rates volcanic activity Not Applicable for this county, and no federal declaration for this county names it. | No recorded events in Storm Events since 1996 (data through 2026-06-30). Storm Events coverage of this hazard is limited; absence is not evidence of low risk. | FEMA National Risk Index 1.20.0 (December 2025), county and census tract tables; NOAA NCEI Storm Events Database, details files (csvfiles v1.0) | 1.20.0; c20260918 | 2026-09-28
Notes
Total = buildings + agriculture + population equivalence; FEMA values each expected death (or 10 injuries) at $13.7 million (2024 dollars).
About this section
Hazards NRI does not cover: check locally
• dam failure (incl. upstream dams)
• levee failure
• flash flood as its own subtype
• ice jams
• debris flows
• erosion (riverine and coastal)
• land subsidence and sinkholes
• expansive soils
Check your state hazard mitigation plan's hazard list for this county; explain any hazard you drop.
Sources
FEMA, FEMA National Risk Index 1.20.0 (December 2025), county and census tract tables, version 1.20.0, pulled 2026-09-28, https://www.fema.gov/about/reports-and-data/openfema/nri/v120/NRI_Table_Counties.zip, https://www.fema.gov/about/reports-and-data/openfema/nri/v120/NRI_Table_CensusTracts.zip
NOAA NCEI, NOAA NCEI Storm Events Database, details files (csvfiles v1.0), version c20260918, pulled 2026-09-28, https://www.ncei.noaa.gov/pub/data/swdi/stormevents/csvfiles/

## B1-b Location
Supports B1-b: location
Where each hazard occurs
Wilcox County, AL. Risk-assessment baseline packet, release 2026-10, as of 2026-09-28. Preview: automated baseline. Independent product, not a FEMA document; see the About sheet for the OpenFEMA disclaimer.
Hazard | Location | Census tracts rated (count) | Census tracts (count) | source | version | pulled
Avalanche | Census tract rating counts from the National Risk Index tract table (see B1-f). Tract maps and place names are not in this packet. | 0 | 5 | FEMA National Risk Index 1.20.0 (December 2025), county and census tract tables | 1.20.0 | 2026-09-28
Coastal Flooding | Census tract rating counts from the National Risk Index tract table (see B1-f). Tract maps and place names are not in this packet. | 0 | 5 | FEMA National Risk Index 1.20.0 (December 2025), county and census tract tables | 1.20.0 | 2026-09-28
Cold Wave | Affects the whole planning area; national data do not distinguish locations within the county. Confirm locally. | 5 | 5 | FEMA National Risk Index 1.20.0 (December 2025), county and census tract tables | 1.20.0 | 2026-09-28
Drought | Affects the whole planning area; national data do not distinguish locations within the county. Confirm locally. | 5 | 5 | FEMA National Risk Index 1.20.0 (December 2025), county and census tract tables | 1.20.0 | 2026-09-28
Earthquake | Census tract rating counts from the National Risk Index tract table (see B1-f). Tract maps and place names are not in this packet. | 5 | 5 | FEMA National Risk Index 1.20.0 (December 2025), county and census tract tables | 1.20.0 | 2026-09-28
Hail | Affects the whole planning area; national data do not distinguish locations within the county. Confirm locally. | 5 | 5 | FEMA National Risk Index 1.20.0 (December 2025), county and census tract tables | 1.20.0 | 2026-09-28
Heat Wave | Affects the whole planning area; national data do not distinguish locations within the county. Confirm locally. | 5 | 5 | FEMA National Risk Index 1.20.0 (December 2025), county and census tract tables | 1.20.0 | 2026-09-28
Hurricane | Census tract rating counts from the National Risk Index tract table (see B1-f). Tract maps and place names are not in this packet. | 5 | 5 | FEMA National Risk Index 1.20.0 (December 2025), county and census tract tables | 1.20.0 | 2026-09-28
Ice Storm | Affects the whole planning area; national data do not distinguish locations within the county. Confirm locally. | 5 | 5 | FEMA National Risk Index 1.20.0 (December 2025), county and census tract tables | 1.20.0 | 2026-09-28
Inland Flooding | The FEMA Flood Insurance Rate Map (FIRM) is the required location source for flooding. See the FEMA Flood Map Service Center (https://msc.fema.gov) for this county. | 5 | 5 | FEMA National Risk Index 1.20.0 (December 2025), county and census tract tables | 1.20.0 | 2026-09-28
Landslide | Census tract rating counts from the National Risk Index tract table (see B1-f). Tract maps and place names are not in this packet. | 5 | 5 | FEMA National Risk Index 1.20.0 (December 2025), county and census tract tables | 1.20.0 | 2026-09-28
Lightning | Affects the whole planning area; national data do not distinguish locations within the county. Confirm locally. | 5 | 5 | FEMA National Risk Index 1.20.0 (December 2025), county and census tract tables | 1.20.0 | 2026-09-28
Strong Wind | Affects the whole planning area; national data do not distinguish locations within the county. Confirm locally. | 5 | 5 | FEMA National Risk Index 1.20.0 (December 2025), county and census tract tables | 1.20.0 | 2026-09-28
Tornado | Census tract rating counts from the National Risk Index tract table (see B1-f). Tract maps and place names are not in this packet. | 5 | 5 | FEMA National Risk Index 1.20.0 (December 2025), county and census tract tables | 1.20.0 | 2026-09-28
Tsunami | Census tract rating counts from the National Risk Index tract table (see B1-f). Tract maps and place names are not in this packet. | 0 | 5 | FEMA National Risk Index 1.20.0 (December 2025), county and census tract tables | 1.20.0 | 2026-09-28
Volcanic Activity | Census tract rating counts from the National Risk Index tract table (see B1-f). Tract maps and place names are not in this packet. | 0 | 5 | FEMA National Risk Index 1.20.0 (December 2025), county and census tract tables | 1.20.0 | 2026-09-28
Wildfire | Census tract rating counts from the National Risk Index tract table (see B1-f). Tract maps and place names are not in this packet. | 5 | 5 | FEMA National Risk Index 1.20.0 (December 2025), county and census tract tables | 1.20.0 | 2026-09-28
Winter Weather | Affects the whole planning area; national data do not distinguish locations within the county. Confirm locally. | 5 | 5 | FEMA National Risk Index 1.20.0 (December 2025), county and census tract tables | 1.20.0 | 2026-09-28
Sources
FEMA, FEMA National Risk Index 1.20.0 (December 2025), county and census tract tables, version 1.20.0, pulled 2026-09-28, https://www.fema.gov/about/reports-and-data/openfema/nri/v120/NRI_Table_Counties.zip, https://www.fema.gov/about/reports-and-data/openfema/nri/v120/NRI_Table_CensusTracts.zip

## B1-c Extent
Supports B1-c: extent
Extent: scale, observed range and worst recorded event per hazard
Wilcox County, AL. Risk-assessment baseline packet, release 2026-10, as of 2026-09-28. Preview: automated baseline. Independent product, not a FEMA document; see the About sheet for the OpenFEMA disclaimer.
Hazard | Scale | Records (count) | First year | Last year | Zone-level records (count) | Observed range | Worst recorded event | Worst event: NCEI event ID | Most damaging (when different) | Most damaging: NCEI event ID | How it applies to members | Note | source | version | pulled
Avalanche | none (count and damage) | 0 | [9 empty] | Physical measure: in event narratives only; local data required. | NOAA NCEI Storm Events Database, details files (csvfiles v1.0); NWS county-public forecast zones correlation file | c20260918; bp16ap26 | 2026-09-28
Coastal Flood, Storm Surge/Tide | none in data (FIRM for depth) | 0 | [9 empty] | Flood depth: see the FEMA Flood Insurance Rate Map. | NOAA NCEI Storm Events Database, details files (csvfiles v1.0); NWS county-public forecast zones correlation file | c20260918; bp16ap26 | 2026-09-28
Cold/Wind Chill, Extreme Cold/Wind Chill | wind chill | 0 | [9 empty] | Wind chill: in event narratives only; local data required. | NOAA NCEI Storm Events Database, details files (csvfiles v1.0); NWS county-public forecast zones correlation file | c20260918; bp16ap26 | 2026-09-28
Frost/Freeze (outside NRI Cold Wave definition) | crop damage | 0 | [9 empty] | Temperature: in event narratives only; local data required. | NOAA NCEI Storm Events Database, details files (csvfiles v1.0); NWS county-public forecast zones correlation file | c20260918; bp16ap26 | 2026-09-28
Drought | US Drought Monitor D-scale | 2 | 2016 | 2016 | 2 | 61 days; 1 with a recorded value | 61 days (2 months), 2016-11-01 to 2016-12-31, a run of 2 consecutive Storm Events drought records, zone-level | 667238 |  |  | Zone-level records: applies countywide; national data do not locate these events within the county. | Storm Events enters a drought at D2 or worse east of the Rockies and D3 or worse from the Rockies west (NWS Instruction 10-1605); NRI drought counts D3 and D4 only. | NOAA NCEI Storm Events Database, details files (csvfiles v1.0); NWS county-public forecast zones correlation file | c20260918; bp16ap26 | 2026-09-28
Earthquake | Modified Mercalli (local data) | 0 | [9 empty] | No Storm Events record; local data required (e.g., USGS). | NOAA NCEI Storm Events Database, details files (csvfiles v1.0); NWS county-public forecast zones correlation file | c20260918; bp16ap26 | 2026-09-28
Hail | hail size (inches) | 36 | 1985 | 2023 |  | 0.75 in to 1.75 in (median 0.94 in); 36 with a recorded value | 1.75 in hail, 2017-04-05; same size also recorded on 1990-05-21, 1996-03-18, 1997-04-22, 1997-11-01, 2005-03-30 | 694010 | Hail, 2005-03-30, $3,000 property; crops not reported (2005 dollars) | 5439712 | Event records naming member places: Camden city (16 records), Pine Hill town (4 records), Yellow Bluff town (2 records), Pine Apple town (1 record). |  | NOAA NCEI Storm Events Database, details files (csvfiles v1.0); NWS county-public forecast zones correlation file | c20260918; bp16ap26 | 2026-09-28
Excessive Heat, Heat | heat index (narratives) | 2 | 2000 | 2007 | 2 | 7 days to 31 days (median 19 days); 2 with a recorded value | 31 days, 2000-07-01 to 2000-07-31, from 1 monthly summary record (a monthly summary record covers most or all of a month; it does not count days at wave conditions), zone-level | 5163620 |  |  | Zone-level records: applies countywide; national data do not locate these events within the county. | Heat index: in event narratives only; local data required. | NOAA NCEI Storm Events Database, details files (csvfiles v1.0); NWS county-public forecast zones correlation file | c20260918; bp16ap26 | 2026-09-28
Hurricane, Tropical Storm, Tropical Depression | Saffir-Simpson | 7 | 2001 | 2020 | 7 |  | Strongest recorded (records with damage, a wind speed or direct casualties first, then storm type, category and wind): Hurricane (Typhoon) record, 2005-07-09 to 2005-07-10, damage not reported; NWS zone ALZ054 (WILCOX), zone-level: may include parts of neighboring counties | 5463853 |  |  | Zone-level records: applies countywide; national data do not locate these events within the county. | Storm Events files every zone of a storm's episode under the storm's event type and category, so a Hurricane (Typhoon) record, especially an inland or remnant one, does not by itself mean hurricane-force winds here; read the damage and wind columns. | NOAA NCEI Storm Events Database, details files (csvfiles v1.0); NWS county-public forecast zones correlation file | c20260918; bp16ap26 | 2026-09-28
Ice Storm | Sperry-Piltz (local data) | 0 | [9 empty] | Ice thickness: in event narratives only; local data required. | NOAA NCEI Storm Events Database, details files (csvfiles v1.0); NWS county-public forecast zones correlation file | c20260918; bp16ap26 | 2026-09-28
Flash Flood, Flood, Lakeshore Flood | damage and flood days (FIRM for depth) | 12 | 1996 | 2021 |  |  | Flash Flood, 2018-04-14, $100,000 property; $0 crops (2018 dollars) | 751821 |  |  | Event records naming member places: Pine Hill town (1 record). | Flood depth: see the FEMA Flood Insurance Rate Map. Storm Events damage can be $0 or blank even for a major flood, so the worst record here may not be the worst flood; compare FEMA Public Assistance by declaration in B1-d. | NOAA NCEI Storm Events Database, details files (csvfiles v1.0); NWS county-public forecast zones correlation file | c20260918; bp16ap26 | 2026-09-28
Debris Flow | none (count and damage) | 0 | [9 empty] | Physical measure: in event narratives only; local data required. | NOAA NCEI Storm Events Database, details files (csvfiles v1.0); NWS county-public forecast zones correlation file | c20260918; bp16ap26 | 2026-09-28
Lightning | annualized frequency (the measure FEMA's Local Mitigation Planning Handbook names) | 1 | 2016 | 2016 |  |  | Lightning, 2016-03-24, $25,000 property; $0 crops (2016 dollars) | 626925 |  |  | Event records naming member places: Camden city (1 record). | Storm Events lists lightning with damage or casualties; physical measure in event narratives only; local data required. | NOAA NCEI Storm Events Database, details files (csvfiles v1.0); NWS county-public forecast zones correlation file | c20260918; bp16ap26 | 2026-09-28
High Wind and Strong Wind (outside NRI Strong Wind definition) | wind speed (kt and mph) | 1 | 2024 | 2024 | 1 | 52 kt (60 mph); 1 with a recorded value | 52 kt (60 mph) estimated gust, High Wind, 2024-09-12; NWS zone ALZ054 (WILCOX), zone-level: may include parts of neighboring counties | 1216586 |  |  | Zone-level records: applies countywide; national data do not locate these events within the county. |  | NOAA NCEI Storm Events Database, details files (csvfiles v1.0); NWS county-public forecast zones correlation file | c20260918; bp16ap26 | 2026-09-28
Thunderstorm Wind | wind speed (kt and mph) | 82 | 1971 | 2024 |  | 50 kt (58 mph) to 70 kt (81 mph) (median 52 kt (60 mph)); 58 with a recorded value | 70 kt (81 mph) estimated gust, Thunderstorm Wind, 2020-03-31 | 880608 | Thunderstorm Wind, 2007-04-14, $200,000 property; $0 crops (2007 dollars) | 25633 | Event records naming member places: Camden city (19 records), Pine Hill town (10 records), Yellow Bluff town (2 records), Pine Apple town (1 record). |  | NOAA NCEI Storm Events Database, details files (csvfiles v1.0); NWS county-public forecast zones correlation file | c20260918; bp16ap26 | 2026-09-28
Tornado | Enhanced Fujita (F before Feb 2007) | 15 | 1957 | 2025 |  | F/EF0 to F/EF4 (median F/EF1); 15 with a recorded value | EF4 tornado, 2007-03-01, 6.08 mi within this county, 500 yd wide, $2,000,000 property; $0 crops (2007 dollars), 1 direct death, 2 direct injuries | 20465 |  |  | Event records naming member places: Pine Hill town (2 records), Camden city (1 record). | From 1996 on, tornado records are per-county segments and length is the path length within this county (NWS Instruction 10-1605); records before 1996 may give the whole path length, including the path outside this county, and before 1996 a tornado is listed once, under the county where it began, with the whole path's rating; counties farther along the path may not list it. Length is not used to rank tornadoes. | NOAA NCEI Storm Events Database, details files (csvfiles v1.0); NWS county-public forecast zones correlation file | c20260918; bp16ap26 | 2026-09-28
Tsunami | none (count and damage) | 0 | [9 empty] | Physical measure: in event narratives only; local data required. | NOAA NCEI Storm Events Database, details files (csvfiles v1.0); NWS county-public forecast zones correlation file | c20260918; bp16ap26 | 2026-09-28
Volcanic Ash, Volcanic Ashfall | Volcanic Explosivity Index (local data) | 0 | [9 empty] | Physical measure: in event narratives only; local data required. | NOAA NCEI Storm Events Database, details files (csvfiles v1.0); NWS county-public forecast zones correlation file | c20260918; bp16ap26 | 2026-09-28
Wildfire | acres burned (local data) | 0 | [9 empty] | Acres burned: in event narratives only; local data required. | NOAA NCEI Storm Events Database, details files (csvfiles v1.0); NWS county-public forecast zones correlation file | c20260918; bp16ap26 | 2026-09-28
Winter Storm, Heavy Snow, Blizzard, Lake-Effect Snow, Winter Weather, Sleet | none in data (snowfall local) | 9 | 2000 | 2025 | 9 |  | No damage reported in 9 records. |  |  |  | Zone-level records: applies countywide; national data do not locate these events within the county. | Snow depth: in event narratives only; local data required. | NOAA NCEI Storm Events Database, details files (csvfiles v1.0); NWS county-public forecast zones correlation file | c20260918; bp16ap26 | 2026-09-28
Notes
Storm Events records are more complete after 1996; before 1996 only Tornado (from 1950), Hail and Thunderstorm Wind (from 1955) exist. Zone-level records are placed with NWS zone-county files, which exist from 2020 on; an earlier record is placed by its zone number in the nearest later file only when its zone name matches that file, records from zones NWS renumbered are placed by name or left out, and a record whose zone is in no known file is left out of every count, so counts before 2020 can be low. Some current zones are also missing from the NWS files, so recent counts can be low too.
Dollars are nominal (as reported), labeled with the year; not adjusted for inflation.
Sources
NOAA NCEI, NOAA NCEI Storm Events Database, details files (csvfiles v1.0), version c20260918, pulled 2026-09-28, https://www.ncei.noaa.gov/pub/data/swdi/stormevents/csvfiles/
NOAA National Weather Service, NWS county-public forecast zones correlation file, version bp03mr20 to bp16ap26 (11 files; newest bp16ap26), pulled 2026-09-28, https://www.weather.gov/gis/ZoneCounty

## B1-d Declarations
Supports B1-d: previous occurrences
Federal disaster declarations for this county
Wilcox County, AL. Risk-assessment baseline packet, release 2026-10, as of 2026-09-28. Preview: automated baseline. Independent product, not a FEMA document; see the About sheet for the OpenFEMA disclaimer.
Declared | Incident began | FEMA number | Type | Title | Mapped hazard | County Public Assistance (federal share obligated, nominal dollars) | Flags | Notes | source | version | pulled
2024-09-26 | 2024-09-22 | EM-3618-AL | Emergency | HURRICANE HELENE | Hurricane (primary); also designated: Tornado | none found | within last 5 years |  | OpenFEMA DisasterDeclarationsSummaries v2; OpenFEMA PublicAssistanceFundedProjectsSummaries v1; OpenFEMA HazardMitigationPlanStatuses v1 | 2026-09-27T010817Z; 2026-09-26T151157Z; 2026-09-26T121003Z | 2026-09-28
2020-12-10 | 2020-10-28 | DR-4573-AL | Major disaster | HURRICANE ZETA | Hurricane | 1053706.82 |  |  | OpenFEMA DisasterDeclarationsSummaries v2; OpenFEMA PublicAssistanceFundedProjectsSummaries v1; OpenFEMA HazardMitigationPlanStatuses v1 | 2026-09-27T010817Z; 2026-09-26T151157Z; 2026-09-26T121003Z | 2026-09-28
2020-09-14 | 2020-09-14 | EM-3545-AL | Emergency | HURRICANE SALLY | Hurricane | none found |  |  | OpenFEMA DisasterDeclarationsSummaries v2; OpenFEMA PublicAssistanceFundedProjectsSummaries v1; OpenFEMA HazardMitigationPlanStatuses v1 | 2026-09-27T010817Z; 2026-09-26T151157Z; 2026-09-26T121003Z | 2026-09-28
2020-05-21 | 2020-02-05 | DR-4546-AL | Major disaster | SEVERE STORMS AND FLOODING | Inland Flooding | 141030.76 |  |  | OpenFEMA DisasterDeclarationsSummaries v2; OpenFEMA PublicAssistanceFundedProjectsSummaries v1; OpenFEMA HazardMitigationPlanStatuses v1 | 2026-09-27T010817Z; 2026-09-26T151157Z; 2026-09-26T121003Z | 2026-09-28
2020-03-29 | 2020-01-20 | DR-4503-AL | Major disaster | COVID-19 PANDEMIC | Non-natural, not counted | none found |  |  | OpenFEMA DisasterDeclarationsSummaries v2; OpenFEMA PublicAssistanceFundedProjectsSummaries v1; OpenFEMA HazardMitigationPlanStatuses v1 | 2026-09-27T010817Z; 2026-09-26T151157Z; 2026-09-26T121003Z | 2026-09-28
2020-03-13 | 2020-01-20 | EM-3472-AL | Emergency | COVID-19 | Non-natural, not counted | none found |  | same incident as DR-4503 | OpenFEMA DisasterDeclarationsSummaries v2; OpenFEMA PublicAssistanceFundedProjectsSummaries v1; OpenFEMA HazardMitigationPlanStatuses v1 | 2026-09-27T010817Z; 2026-09-26T151157Z; 2026-09-26T121003Z | 2026-09-28
2017-10-08 | 2017-10-06 | EM-3394-AL | Emergency | HURRICANE NATE | Hurricane | none found |  |  | OpenFEMA DisasterDeclarationsSummaries v2; OpenFEMA PublicAssistanceFundedProjectsSummaries v1; OpenFEMA HazardMitigationPlanStatuses v1 | 2026-09-27T010817Z; 2026-09-26T151157Z; 2026-09-26T121003Z | 2026-09-28
2017-09-11 | 2017-09-08 | EM-3389-AL | Emergency | HURRICANE IRMA | Hurricane | none found |  |  | OpenFEMA DisasterDeclarationsSummaries v2; OpenFEMA PublicAssistanceFundedProjectsSummaries v1; OpenFEMA HazardMitigationPlanStatuses v1 | 2026-09-27T010817Z; 2026-09-26T151157Z; 2026-09-26T121003Z | 2026-09-28
2011-04-28 | 2011-04-15 | DR-1971-AL | Major disaster | SEVERE STORMS, TORNADOES, STRAIGHT-LINE WINDS, AND FLOODING | Inland Flooding; Strong Wind; Tornado | none found |  |  | OpenFEMA DisasterDeclarationsSummaries v2; OpenFEMA PublicAssistanceFundedProjectsSummaries v1; OpenFEMA HazardMitigationPlanStatuses v1 | 2026-09-27T010817Z; 2026-09-26T151157Z; 2026-09-26T121003Z | 2026-09-28
2011-04-27 | 2011-04-27 | EM-3319-AL | Emergency | SEVERE STORMS, TORNADOES, AND STRAIGHT-LINE WINDS | Strong Wind; Tornado | none found |  | same incident as DR-1971 | OpenFEMA DisasterDeclarationsSummaries v2; OpenFEMA PublicAssistanceFundedProjectsSummaries v1; OpenFEMA HazardMitigationPlanStatuses v1 | 2026-09-27T010817Z; 2026-09-26T151157Z; 2026-09-26T121003Z | 2026-09-28
2009-04-28 | 2009-03-25 | DR-1835-AL | Major disaster | SEVERE STORMS, FLOODING, TORNADOES & STRAIGHT-LINE | Inland Flooding; Tornado | 16079.19 |  |  | OpenFEMA DisasterDeclarationsSummaries v2; OpenFEMA PublicAssistanceFundedProjectsSummaries v1; OpenFEMA HazardMitigationPlanStatuses v1 | 2026-09-27T010817Z; 2026-09-26T151157Z; 2026-09-26T121003Z | 2026-09-28
2008-08-30 | 2008-08-29 | EM-3292-AL | Emergency | HURRICANE GUSTAV | Hurricane | none found |  |  | OpenFEMA DisasterDeclarationsSummaries v2; OpenFEMA PublicAssistanceFundedProjectsSummaries v1; OpenFEMA HazardMitigationPlanStatuses v1 | 2026-09-27T010817Z; 2026-09-26T151157Z; 2026-09-26T121003Z | 2026-09-28
2007-03-03 | 2007-03-01 | DR-1687-AL | Major disaster | SEVERE STORMS AND TORNADOES | Tornado | 190416.81 |  |  | OpenFEMA DisasterDeclarationsSummaries v2; OpenFEMA PublicAssistanceFundedProjectsSummaries v1; OpenFEMA HazardMitigationPlanStatuses v1 | 2026-09-27T010817Z; 2026-09-26T151157Z; 2026-09-26T121003Z | 2026-09-28
2005-09-10 | 2005-08-29 | EM-3237-AL | Emergency | HURRICANE KATRINA EVACUATION | Hurricane: evacuation support, not a local hazard event; not counted | none found |  | same incident as DR-1605 | OpenFEMA DisasterDeclarationsSummaries v2; OpenFEMA PublicAssistanceFundedProjectsSummaries v1; OpenFEMA HazardMitigationPlanStatuses v1 | 2026-09-27T010817Z; 2026-09-26T151157Z; 2026-09-26T121003Z | 2026-09-28
2005-08-29 | 2005-08-29 | DR-1605-AL | Major disaster | HURRICANE KATRINA | Hurricane | 16814.84 |  |  | OpenFEMA DisasterDeclarationsSummaries v2; OpenFEMA PublicAssistanceFundedProjectsSummaries v1; OpenFEMA HazardMitigationPlanStatuses v1 | 2026-09-27T010817Z; 2026-09-26T151157Z; 2026-09-26T121003Z | 2026-09-28
2005-07-10 | 2005-07-10 | DR-1593-AL | Major disaster | HURRICANE DENNIS | Hurricane | 65079.2 |  |  | OpenFEMA DisasterDeclarationsSummaries v2; OpenFEMA PublicAssistanceFundedProjectsSummaries v1; OpenFEMA HazardMitigationPlanStatuses v1 | 2026-09-27T010817Z; 2026-09-26T151157Z; 2026-09-26T121003Z | 2026-09-28
2004-09-15 | 2004-09-13 | DR-1549-AL | Major disaster | HURRICANE IVAN | Hurricane | 4574791.22 |  |  | OpenFEMA DisasterDeclarationsSummaries v2; OpenFEMA PublicAssistanceFundedProjectsSummaries v1; OpenFEMA HazardMitigationPlanStatuses v1 | 2026-09-27T010817Z; 2026-09-26T151157Z; 2026-09-26T121003Z | 2026-09-28
1993-03-15 | 1993-03-13 | EM-3096-AL | Emergency | SEVERE SNOWFALL, WINTER STORM | Winter Weather | none found |  |  | OpenFEMA DisasterDeclarationsSummaries v2; OpenFEMA PublicAssistanceFundedProjectsSummaries v1; OpenFEMA HazardMitigationPlanStatuses v1 | 2026-09-27T010817Z; 2026-09-26T151157Z; 2026-09-26T121003Z | 2026-09-28
1990-03-21 | 1990-03-15 | DR-861-AL | Major disaster | SEVERE STORMS, TORNADOES & FLOODING | Inland Flooding; Tornado | none found |  |  | OpenFEMA DisasterDeclarationsSummaries v2; OpenFEMA PublicAssistanceFundedProjectsSummaries v1; OpenFEMA HazardMitigationPlanStatuses v1 | 2026-09-27T010817Z; 2026-09-26T151157Z; 2026-09-26T121003Z | 2026-09-28
1977-07-20 | 1977-07-20 | EM-3045-AL | Emergency | DROUGHT | Drought | none found |  |  | OpenFEMA DisasterDeclarationsSummaries v2; OpenFEMA PublicAssistanceFundedProjectsSummaries v1; OpenFEMA HazardMitigationPlanStatuses v1 | 2026-09-27T010817Z; 2026-09-26T151157Z; 2026-09-26T121003Z | 2026-09-28
1975-03-14 | 1975-03-14 | DR-458-AL | Major disaster | SEVERE STORMS & FLOODING | Inland Flooding | none found |  |  | OpenFEMA DisasterDeclarationsSummaries v2; OpenFEMA PublicAssistanceFundedProjectsSummaries v1; OpenFEMA HazardMitigationPlanStatuses v1 | 2026-09-27T010817Z; 2026-09-26T151157Z; 2026-09-26T121003Z | 2026-09-28
1973-03-27 | 1973-03-27 | DR-369-AL | Major disaster | TORNADOES & FLOODING | Tornado (primary); also designated: Inland Flooding | none found |  |  | OpenFEMA DisasterDeclarationsSummaries v2; OpenFEMA PublicAssistanceFundedProjectsSummaries v1; OpenFEMA HazardMitigationPlanStatuses v1 | 2026-09-27T010817Z; 2026-09-26T151157Z; 2026-09-26T121003Z | 2026-09-28
Notes
County Public Assistance: applicants the FEMA record places in this county, including any state agencies FEMA files there; statewide rows are listed on the state page; federal share obligated, nominal dollars.
Dollars are nominal (as reported), labeled with the year; not adjusted for inflation.
About this section
Declaration rows: 22
Counted incidents: 18
Plan 112245 was approved by FEMA on 2026-09-02 but is not yet adopted here, so no since-plan counts are given.
State-declared emergencies are not in federal data. Add them from your state emergency management agency.
Tribal and special-area declarations in this state are listed on the state page.
Sources
FEMA, OpenFEMA DisasterDeclarationsSummaries v2, version 2026-09-27T010817Z, pulled 2026-09-28, https://www.fema.gov/api/open/v2/DisasterDeclarationsSummaries
FEMA, OpenFEMA PublicAssistanceFundedProjectsSummaries v1, version 2026-09-26T151157Z, pulled 2026-09-28, https://www.fema.gov/api/open/v1/PublicAssistanceFundedProjectsSummaries
FEMA, OpenFEMA HazardMitigationPlanStatuses v1, version 2026-09-26T121003Z, pulled 2026-09-28, https://www.fema.gov/api/open/v1/HazardMitigationPlanStatuses

## B1-d Statewide declarations
Supports B1-d: previous occurrences
Statewide declarations
Wilcox County, AL. Risk-assessment baseline packet, release 2026-10, as of 2026-09-28. Preview: automated baseline. Independent product, not a FEMA document; see the About sheet for the OpenFEMA disclaimer.
Declared | Incident began | FEMA number | Type | Title | Mapped hazard | Flags | Notes | source | version | pulled
1961-02-27 | 1961-02-27 | DR-109-AL | Major disaster | FLOODS | Inland Flooding |  |  | OpenFEMA DisasterDeclarationsSummaries v2 | 2026-09-27T010817Z | 2026-09-28
Notes
FEMA recorded these with designated area Statewide and no county. Listed on every county page in the state; not counted with county rows.
Sources
FEMA, OpenFEMA DisasterDeclarationsSummaries v2, version 2026-09-27T010817Z, pulled 2026-09-28, https://www.fema.gov/api/open/v2/DisasterDeclarationsSummaries

## B1-d Summary by hazard
Supports B1-d: previous occurrences
Previous occurrences by hazard, with explicit no-event rows
Wilcox County, AL. Risk-assessment baseline packet, release 2026-10, as of 2026-09-28. Preview: automated baseline. Independent product, not a FEMA document; see the About sheet for the OpenFEMA disclaimer.
Hazard | Storm Events records (full period) | Since plan approval (records) | During plan review (records) | Last 5 years (records) | Declared incidents (distinct incidents) | Declared since approval (distinct incidents) | Period | Statement | source | version | pulled
Avalanche | 0 |  |  | 0 | 0 |  | 1996 to 2026-06-30 | No recorded events, 1996 to 2026-06-30, NOAA NCEI Storm Events | NOAA NCEI Storm Events Database, details files (csvfiles v1.0); OpenFEMA DisasterDeclarationsSummaries v2; NWS county-public forecast zones correlation file | c20260918; 2026-09-27T010817Z; bp16ap26 | 2026-09-28
Coastal Flooding | 0 |  |  | 0 | 0 |  | 1996 to 2026-06-30 | No recorded events, 1996 to 2026-06-30, NOAA NCEI Storm Events | NOAA NCEI Storm Events Database, details files (csvfiles v1.0); OpenFEMA DisasterDeclarationsSummaries v2; NWS county-public forecast zones correlation file | c20260918; 2026-09-27T010817Z; bp16ap26 | 2026-09-28
Cold Wave | 0 |  |  | 0 | 0 |  | 1996 to 2026-06-30 | No recorded events, 1996 to 2026-06-30, NOAA NCEI Storm Events | NOAA NCEI Storm Events Database, details files (csvfiles v1.0); OpenFEMA DisasterDeclarationsSummaries v2; NWS county-public forecast zones correlation file | c20260918; 2026-09-27T010817Z; bp16ap26 | 2026-09-28
Drought | 2 |  |  | 0 | 1 |  | 1996 to 2026-06-30 |  | NOAA NCEI Storm Events Database, details files (csvfiles v1.0); OpenFEMA DisasterDeclarationsSummaries v2; NWS county-public forecast zones correlation file | c20260918; 2026-09-27T010817Z; bp16ap26 | 2026-09-28
Earthquake | 0 |  |  | 0 | 0 |  |  | No Storm Events record; local data required (e.g., USGS). | NOAA NCEI Storm Events Database, details files (csvfiles v1.0); OpenFEMA DisasterDeclarationsSummaries v2; NWS county-public forecast zones correlation file | c20260918; 2026-09-27T010817Z; bp16ap26 | 2026-09-28
Hail | 36 |  |  | 4 | 0 |  | 1955 to 2026-06-30 |  | NOAA NCEI Storm Events Database, details files (csvfiles v1.0); OpenFEMA DisasterDeclarationsSummaries v2; NWS county-public forecast zones correlation file | c20260918; 2026-09-27T010817Z; bp16ap26 | 2026-09-28
Heat Wave | 2 |  |  | 0 | 0 |  | 1996 to 2026-06-30 |  | NOAA NCEI Storm Events Database, details files (csvfiles v1.0); OpenFEMA DisasterDeclarationsSummaries v2; NWS county-public forecast zones correlation file | c20260918; 2026-09-27T010817Z; bp16ap26 | 2026-09-28
Hurricane | 7 |  |  | 0 | 9 |  | 1996 to 2026-06-30 |  | NOAA NCEI Storm Events Database, details files (csvfiles v1.0); OpenFEMA DisasterDeclarationsSummaries v2; NWS county-public forecast zones correlation file | c20260918; 2026-09-27T010817Z; bp16ap26 | 2026-09-28
Ice Storm | 0 |  |  | 0 | 0 |  | 1996 to 2026-06-30 | No recorded events, 1996 to 2026-06-30, NOAA NCEI Storm Events | NOAA NCEI Storm Events Database, details files (csvfiles v1.0); OpenFEMA DisasterDeclarationsSummaries v2; NWS county-public forecast zones correlation file | c20260918; 2026-09-27T010817Z; bp16ap26 | 2026-09-28
Inland Flooding | 12 |  |  | 1 | 6 |  | 1996 to 2026-06-30 |  | NOAA NCEI Storm Events Database, details files (csvfiles v1.0); OpenFEMA DisasterDeclarationsSummaries v2; NWS county-public forecast zones correlation file | c20260918; 2026-09-27T010817Z; bp16ap26 | 2026-09-28
Landslide | 0 |  |  | 0 | 0 |  | 1996 to 2026-06-30 | No recorded events, 1996 to 2026-06-30, NOAA NCEI Storm Events | NOAA NCEI Storm Events Database, details files (csvfiles v1.0); OpenFEMA DisasterDeclarationsSummaries v2; NWS county-public forecast zones correlation file | c20260918; 2026-09-27T010817Z; bp16ap26 | 2026-09-28
Lightning | 1 |  |  | 0 | 0 |  | 1996 to 2026-06-30 |  | NOAA NCEI Storm Events Database, details files (csvfiles v1.0); OpenFEMA DisasterDeclarationsSummaries v2; NWS county-public forecast zones correlation file | c20260918; 2026-09-27T010817Z; bp16ap26 | 2026-09-28
Strong Wind | 83 |  |  | 13 | 1 |  | 1955 to 2026-06-30 | Includes 1 High Wind record, event types the NRI definition of this hazard leaves out. | NOAA NCEI Storm Events Database, details files (csvfiles v1.0); OpenFEMA DisasterDeclarationsSummaries v2; NWS county-public forecast zones correlation file | c20260918; 2026-09-27T010817Z; bp16ap26 | 2026-09-28
Tornado | 15 |  |  | 7 | 6 |  | 1950 to 2026-06-30 |  | NOAA NCEI Storm Events Database, details files (csvfiles v1.0); OpenFEMA DisasterDeclarationsSummaries v2; NWS county-public forecast zones correlation file | c20260918; 2026-09-27T010817Z; bp16ap26 | 2026-09-28
Tsunami | 0 |  |  | 0 | 0 |  | 1996 to 2026-06-30 | No recorded events, 1996 to 2026-06-30, NOAA NCEI Storm Events | NOAA NCEI Storm Events Database, details files (csvfiles v1.0); OpenFEMA DisasterDeclarationsSummaries v2; NWS county-public forecast zones correlation file | c20260918; 2026-09-27T010817Z; bp16ap26 | 2026-09-28
Volcanic Activity | 0 |  |  | 0 | 0 |  | 1996 to 2026-06-30 | No recorded events, 1996 to 2026-06-30, NOAA NCEI Storm Events | NOAA NCEI Storm Events Database, details files (csvfiles v1.0); OpenFEMA DisasterDeclarationsSummaries v2; NWS county-public forecast zones correlation file | c20260918; 2026-09-27T010817Z; bp16ap26 | 2026-09-28
Wildfire | 0 |  |  | 0 | 0 |  | 1996 to 2026-06-30 | No recorded events, 1996 to 2026-06-30, NOAA NCEI Storm Events | NOAA NCEI Storm Events Database, details files (csvfiles v1.0); OpenFEMA DisasterDeclarationsSummaries v2; NWS county-public forecast zones correlation file | c20260918; 2026-09-27T010817Z; bp16ap26 | 2026-09-28
Winter Weather | 9 |  |  | 1 | 1 |  | 1996 to 2026-06-30 | Includes 1 Sleet record, event types the NRI definition of this hazard leaves out. | NOAA NCEI Storm Events Database, details files (csvfiles v1.0); OpenFEMA DisasterDeclarationsSummaries v2; NWS county-public forecast zones correlation file | c20260918; 2026-09-27T010817Z; bp16ap26 | 2026-09-28
Sources
NOAA NCEI, NOAA NCEI Storm Events Database, details files (csvfiles v1.0), version c20260918, pulled 2026-09-28, https://www.ncei.noaa.gov/pub/data/swdi/stormevents/csvfiles/
FEMA, OpenFEMA DisasterDeclarationsSummaries v2, version 2026-09-27T010817Z, pulled 2026-09-28, https://www.fema.gov/api/open/v2/DisasterDeclarationsSummaries
NOAA National Weather Service, NWS county-public forecast zones correlation file, version bp03mr20 to bp16ap26 (11 files; newest bp16ap26), pulled 2026-09-28, https://www.weather.gov/gis/ZoneCounty

## B1-d Storm Events history
Supports B1-d: previous occurrences
Storm Events history, through 2026-06-30
Wilcox County, AL. Risk-assessment baseline packet, release 2026-10, as of 2026-09-28. Preview: automated baseline. Independent product, not a FEMA document; see the About sheet for the OpenFEMA disclaimer.
NCEI event ID | NCEI episode ID | NRI hazard code | Event type | Begin date | End date | Magnitude as recorded (kt for wind, in for hail) | Magnitude type | F/EF scale | Tornado length (mi) | Tornado width (yd) | Category | Magnitude or extent | Property damage (nominal dollars) | Crop damage (nominal dollars) | Damage | Deaths (direct) | Injuries (direct) | Level | NWS zone | Location | Former county | County areas the zone covers | Member places named | new since last plan | during plan review | within last 5 years | source | version | pulled
9976836 |  | TRND | Tornado | 1957-06-28 | 1957-06-28 |  |  | F2 | 2 | 100 |  | F2, 2 mi path length (records before 1996 may include the whole path; rating and listing come from the county where the tornado began), 100 yd wide | 25000 |  | $25,000 property; crops not recorded (1957 dollars) | 0 | 0 | county |  | location not recorded |  | 1 |  |  |  | FALSE | NOAA NCEI Storm Events Database, details files (csvfiles v1.0); NWS county-public forecast zones correlation file; OpenFEMA HazardMitigationPlanStatuses v1 | c20260918; bp16ap26; 2026-09-26T121003Z | 2026-09-28
9976303 |  | SWND | Thunderstorm Wind | 1971-02-26 | 1971-02-26 | [6 empty] | speed not recorded |  |  | damage not recorded (pre-1996 record) | 0 | 0 | county |  | location not recorded |  | 1 |  |  |  | FALSE | NOAA NCEI Storm Events Database, details files (csvfiles v1.0); NWS county-public forecast zones correlation file; OpenFEMA HazardMitigationPlanStatuses v1 | c20260918; bp16ap26; 2026-09-26T121003Z | 2026-09-28
9977491 |  | SWND | Thunderstorm Wind | 1972-03-02 | 1972-03-02 | [6 empty] | speed not recorded |  |  | damage not recorded (pre-1996 record) | 0 | 0 | county |  | location not recorded |  | 1 |  |  |  | FALSE | NOAA NCEI Storm Events Database, details files (csvfiles v1.0); NWS county-public forecast zones correlation file; OpenFEMA HazardMitigationPlanStatuses v1 | c20260918; bp16ap26; 2026-09-26T121003Z | 2026-09-28
9976092 |  | SWND | Thunderstorm Wind | 1974-04-22 | 1974-04-22 | [6 empty] | speed not recorded |  |  | damage not recorded (pre-1996 record) | 0 | 0 | county |  | location not recorded |  | 1 |  |  |  | FALSE | NOAA NCEI Storm Events Database, details files (csvfiles v1.0); NWS county-public forecast zones correlation file; OpenFEMA HazardMitigationPlanStatuses v1 | c20260918; bp16ap26; 2026-09-26T121003Z | 2026-09-28
9979544 |  | TRND | Tornado | 1976-03-30 | 1976-03-30 |  |  | F0 | 0.2 | 50 |  | F0, 0.2 mi path length (records before 1996 may include the whole path; rating and listing come from the county where the tornado began), 50 yd wide | 25000 |  | $25,000 property; crops not recorded (1976 dollars) | 0 | 0 | county |  | location not recorded |  | 1 |  |  |  | FALSE | NOAA NCEI Storm Events Database, details files (csvfiles v1.0); NWS county-public forecast zones correlation file; OpenFEMA HazardMitigationPlanStatuses v1 | c20260918; bp16ap26; 2026-09-26T121003Z | 2026-09-28
9977618 |  | TRND | Tornado | 1977-09-06 | 1977-09-06 |  |  | F1 | 0.1 | 20 |  | F1, 0.1 mi path length (records before 1996 may include the whole path; rating and listing come from the county where the tornado began), 20 yd wide | 2500 |  | $2,500 property; crops not recorded (1977 dollars) | 0 | 0 | county |  | location not recorded |  | 1 |  |  |  | FALSE | NOAA NCEI Storm Events Database, details files (csvfiles v1.0); NWS county-public forecast zones correlation file; OpenFEMA HazardMitigationPlanStatuses v1 | c20260918; bp16ap26; 2026-09-26T121003Z | 2026-09-28
9978734 |  | SWND | Thunderstorm Wind | 1978-04-18 | 1978-04-18 | [6 empty] | speed not recorded |  |  | damage not recorded (pre-1996 record) | 0 | 0 | county |  | location not recorded |  | 1 |  |  |  | FALSE | NOAA NCEI Storm Events Database, details files (csvfiles v1.0); NWS county-public forecast zones correlation file; OpenFEMA HazardMitigationPlanStatuses v1 | c20260918; bp16ap26; 2026-09-26T121003Z | 2026-09-28
9977492 |  | SWND | Thunderstorm Wind | 1979-11-25 | 1979-11-25 | [6 empty] | speed not recorded |  |  | damage not recorded (pre-1996 record) | 0 | 0 | county |  | location not recorded |  | 1 |  |  |  | FALSE | NOAA NCEI Storm Events Database, details files (csvfiles v1.0); NWS county-public forecast zones correlation file; OpenFEMA HazardMitigationPlanStatuses v1 | c20260918; bp16ap26; 2026-09-26T121003Z | 2026-09-28
9978671 |  | SWND | Thunderstorm Wind | 1983-09-05 | 1983-09-05 | [6 empty] | speed not recorded |  |  | damage not recorded (pre-1996 record) | 0 | 0 | county |  | location not recorded |  | 1 |  |  |  | FALSE | NOAA NCEI Storm Events Database, details files (csvfiles v1.0); NWS county-public forecast zones correlation file; OpenFEMA HazardMitigationPlanStatuses v1 | c20260918; bp16ap26; 2026-09-26T121003Z | 2026-09-28
9978698 |  | TRND | Tornado | 1983-11-23 | 1983-11-23 |  |  | F2 | 4 | 77 |  | F2, 4 mi path length (records before 1996 may include the whole path; rating and listing come from the county where the tornado began), 77 yd wide | 250000 |  | $250,000 property; crops not recorded (1983 dollars) | 0 | 2 | county |  | location not recorded |  | 1 |  |  |  | FALSE | NOAA NCEI Storm Events Database, details files (csvfiles v1.0); NWS county-public forecast zones correlation file; OpenFEMA HazardMitigationPlanStatuses v1 | c20260918; bp16ap26; 2026-09-26T121003Z | 2026-09-28
9979800 |  | SWND | Thunderstorm Wind | 1983-12-03 | 1983-12-03 | [6 empty] | speed not recorded |  |  | damage not recorded (pre-1996 record) | 0 | 0 | county |  | location not recorded |  | 1 |  |  |  | FALSE | NOAA NCEI Storm Events Database, details files (csvfiles v1.0); NWS county-public forecast zones correlation file; OpenFEMA HazardMitigationPlanStatuses v1 | c20260918; bp16ap26; 2026-09-26T121003Z | 2026-09-28
9976908 |  | SWND | Thunderstorm Wind | 1985-04-05 | 1985-04-05 | [6 empty] | speed not recorded |  |  | damage not recorded (pre-1996 record) | 0 | 0 | county |  | location not recorded |  | 1 |  |  |  | FALSE | NOAA NCEI Storm Events Database, details files (csvfiles v1.0); NWS county-public forecast zones correlation file; OpenFEMA HazardMitigationPlanStatuses v1 | c20260918; bp16ap26; 2026-09-26T121003Z | 2026-09-28
9978015 |  | HAIL | Hail | 1985-04-15 | 1985-04-15 | 0.75 | [5 empty] | 0.75 in |  |  | damage not recorded (pre-1996 record) | 0 | 0 | county |  | location not recorded |  | 1 |  |  |  | FALSE | NOAA NCEI Storm Events Database, details files (csvfiles v1.0); NWS county-public forecast zones correlation file; OpenFEMA HazardMitigationPlanStatuses v1 | c20260918; bp16ap26; 2026-09-26T121003Z | 2026-09-28
9978018 |  | HAIL | Hail | 1985-04-15 | 1985-04-15 | 0.75 | [5 empty] | 0.75 in |  |  | damage not recorded (pre-1996 record) | 0 | 0 | county |  | location not recorded |  | 1 |  |  |  | FALSE | NOAA NCEI Storm Events Database, details files (csvfiles v1.0); NWS county-public forecast zones correlation file; OpenFEMA HazardMitigationPlanStatuses v1 | c20260918; bp16ap26; 2026-09-26T121003Z | 2026-09-28
9977687 |  | HAIL | Hail | 1986-02-10 | 1986-02-10 | 1 | [5 empty] | 1 in |  |  | damage not recorded (pre-1996 record) | 0 | 0 | county |  | location not recorded |  | 1 |  |  |  | FALSE | NOAA NCEI Storm Events Database, details files (csvfiles v1.0); NWS county-public forecast zones correlation file; OpenFEMA HazardMitigationPlanStatuses v1 | c20260918; bp16ap26; 2026-09-26T121003Z | 2026-09-28
9977032 |  | SWND | Thunderstorm Wind | 1989-04-04 | 1989-04-04 | [6 empty] | speed not recorded |  |  | damage not recorded (pre-1996 record) | 0 | 0 | county |  | location not recorded |  | 1 |  |  |  | FALSE | NOAA NCEI Storm Events Database, details files (csvfiles v1.0); NWS county-public forecast zones correlation file; OpenFEMA HazardMitigationPlanStatuses v1 | c20260918; bp16ap26; 2026-09-26T121003Z | 2026-09-28
9981448 |  | SWND | Thunderstorm Wind | 1990-02-10 | 1990-02-10 | [6 empty] | speed not recorded |  |  | damage not recorded (pre-1996 record) | 0 | 0 | county |  | location not recorded |  | 1 |  |  |  | FALSE | NOAA NCEI Storm Events Database, details files (csvfiles v1.0); NWS county-public forecast zones correlation file; OpenFEMA HazardMitigationPlanStatuses v1 | c20260918; bp16ap26; 2026-09-26T121003Z | 2026-09-28
9981456 |  | SWND | Thunderstorm Wind | 1990-02-10 | 1990-02-10 | [6 empty] | speed not recorded |  |  | damage not recorded (pre-1996 record) | 0 | 0 | county |  | location not recorded |  | 1 |  |  |  | FALSE | NOAA NCEI Storm Events Database, details files (csvfiles v1.0); NWS county-public forecast zones correlation file; OpenFEMA HazardMitigationPlanStatuses v1 | c20260918; bp16ap26; 2026-09-26T121003Z | 2026-09-28
9981495 |  | SWND | Thunderstorm Wind | 1990-02-16 | 1990-02-16 | [6 empty] | speed not recorded |  |  | damage not recorded (pre-1996 record) | 0 | 0 | county |  | location not recorded |  | 1 |  |  |  | FALSE | NOAA NCEI Storm Events Database, details files (csvfiles v1.0); NWS county-public forecast zones correlation file; OpenFEMA HazardMitigationPlanStatuses v1 | c20260918; bp16ap26; 2026-09-26T121003Z | 2026-09-28
9980841 |  | SWND | Thunderstorm Wind | 1990-04-01 | 1990-04-01 | [6 empty] | speed not recorded |  |  | damage not recorded (pre-1996 record) | 0 | 0 | county |  | location not recorded |  | 1 |  |  |  | FALSE | NOAA NCEI Storm Events Database, details files (csvfiles v1.0); NWS county-public forecast zones correlation file; OpenFEMA HazardMitigationPlanStatuses v1 | c20260918; bp16ap26; 2026-09-26T121003Z | 2026-09-28
9981954 |  | SWND | Thunderstorm Wind | 1990-04-10 | 1990-04-10 | [6 empty] | speed not recorded |  |  | damage not recorded (pre-1996 record) | 0 | 0 | county |  | location not recorded |  | 1 |  |  |  | FALSE | NOAA NCEI Storm Events Database, details files (csvfiles v1.0); NWS county-public forecast zones correlation file; OpenFEMA HazardMitigationPlanStatuses v1 | c20260918; bp16ap26; 2026-09-26T121003Z | 2026-09-28
9982584 |  | HAIL | Hail | 1990-05-21 | 1990-05-21 | 1.75 | [5 empty] | 1.75 in |  |  | damage not recorded (pre-1996 record) | 0 | 0 | county |  | location not recorded |  | 1 |  |  |  | FALSE | NOAA NCEI Storm Events Database, details files (csvfiles v1.0); NWS county-public forecast zones correlation file; OpenFEMA HazardMitigationPlanStatuses v1 | c20260918; bp16ap26; 2026-09-26T121003Z | 2026-09-28
9980421 |  | SWND | Thunderstorm Wind | 1991-03-01 | 1991-03-01 | [6 empty] | speed not recorded |  |  | damage not recorded (pre-1996 record) | 0 | 0 | county |  | location not recorded |  | 1 |  |  |  | FALSE | NOAA NCEI Storm Events Database, details files (csvfiles v1.0); NWS county-public forecast zones correlation file; OpenFEMA HazardMitigationPlanStatuses v1 | c20260918; bp16ap26; 2026-09-26T121003Z | 2026-09-28
9981572 |  | SWND | Thunderstorm Wind | 1992-03-18 | 1992-03-18 | [6 empty] | speed not recorded |  |  | damage not recorded (pre-1996 record) | 0 | 0 | county |  | location not recorded |  | 1 |  |  |  | FALSE | NOAA NCEI Storm Events Database, details files (csvfiles v1.0); NWS county-public forecast zones correlation file; OpenFEMA HazardMitigationPlanStatuses v1 | c20260918; bp16ap26; 2026-09-26T121003Z | 2026-09-28
9981598 |  | SWND | Thunderstorm Wind | 1992-04-20 | 1992-04-20 | [6 empty] | speed not recorded |  |  | damage not recorded (pre-1996 record) | 0 | 0 | county |  | location not recorded |  | 1 |  |  |  | FALSE | NOAA NCEI Storm Events Database, details files (csvfiles v1.0); NWS county-public forecast zones correlation file; OpenFEMA HazardMitigationPlanStatuses v1 | c20260918; bp16ap26; 2026-09-26T121003Z | 2026-09-28
9981637 |  | SWND | Thunderstorm Wind | 1992-06-18 | 1992-06-18 | [6 empty] | speed not recorded |  |  | damage not recorded (pre-1996 record) | 0 | 0 | county |  | location not recorded |  | 1 |  |  |  | FALSE | NOAA NCEI Storm Events Database, details files (csvfiles v1.0); NWS county-public forecast zones correlation file; OpenFEMA HazardMitigationPlanStatuses v1 | c20260918; bp16ap26; 2026-09-26T121003Z | 2026-09-28
10313872 |  | SWND | Thunderstorm Wind | 1995-04-11 | 1995-04-11 | [6 empty] | speed not recorded | 8000 |  | $8,000 property; crops not recorded (1995 dollars) | 0 | 0 | county |  | Camden |  | 1 | Camden city |  |  | FALSE | NOAA NCEI Storm Events Database, details files (csvfiles v1.0); NWS county-public forecast zones correlation file; OpenFEMA HazardMitigationPlanStatuses v1 | c20260918; bp16ap26; 2026-09-26T121003Z | 2026-09-28
10313904 |  | SWND | Thunderstorm Wind | 1995-07-08 | 1995-07-08 | [6 empty] | speed not recorded | 1000 |  | $1,000 property; crops not recorded (1995 dollars) | 0 | 0 | county |  | Camden |  | 1 | Camden city |  |  | FALSE | NOAA NCEI Storm Events Database, details files (csvfiles v1.0); NWS county-public forecast zones correlation file; OpenFEMA HazardMitigationPlanStatuses v1 | c20260918; bp16ap26; 2026-09-26T121003Z | 2026-09-28
10313905 |  | SWND | Thunderstorm Wind | 1995-07-09 | 1995-07-09 | [6 empty] | speed not recorded | 1000 |  | $1,000 property; crops not recorded (1995 dollars) | 0 | 0 | county |  | Coy |  | 1 |  |  |  | FALSE | NOAA NCEI Storm Events Database, details files (csvfiles v1.0); NWS county-public forecast zones correlation file; OpenFEMA HazardMitigationPlanStatuses v1 | c20260918; bp16ap26; 2026-09-26T121003Z | 2026-09-28
10313906 |  | SWND | Thunderstorm Wind | 1995-07-18 | 1995-07-18 | [6 empty] | speed not recorded | 5000 |  | $5,000 property; crops not recorded (1995 dollars) | 0 | 0 | county |  | Camden |  | 1 | Camden city |  |  | FALSE | NOAA NCEI Storm Events Database, details files (csvfiles v1.0); NWS county-public forecast zones correlation file; OpenFEMA HazardMitigationPlanStatuses v1 | c20260918; bp16ap26; 2026-09-26T121003Z | 2026-09-28
10313907 |  | SWND | Thunderstorm Wind | 1995-08-12 | 1995-08-12 | [6 empty] | speed not recorded | 2000 |  | $2,000 property; crops not recorded (1995 dollars) | 0 | 0 | county |  | Pine Hill |  | 1 | Pine Hill town |  |  | FALSE | NOAA NCEI Storm Events Database, details files (csvfiles v1.0); NWS county-public forecast zones correlation file; OpenFEMA HazardMitigationPlanStatuses v1 | c20260918; bp16ap26; 2026-09-26T121003Z | 2026-09-28
10313908 |  | SWND | Thunderstorm Wind | 1995-10-27 | 1995-10-27 | [6 empty] | speed not recorded | 2000 |  | $2,000 property; crops not recorded (1995 dollars) | 0 | 0 | county |  | Hybart |  | 1 |  |  |  | FALSE | NOAA NCEI Storm Events Database, details files (csvfiles v1.0); NWS county-public forecast zones correlation file; OpenFEMA HazardMitigationPlanStatuses v1 | c20260918; bp16ap26; 2026-09-26T121003Z | 2026-09-28
5537367 | 2404577 | SWND | Thunderstorm Wind | 1996-01-26 | 1996-01-26 | 50 | [5 empty] | 50 kt (58 mph), measurement type not recorded | 2000 |  | $2,000 property; crops not reported (1996 dollars) | 0 | 0 | county |  | CAMDEN |  | 1 | Camden city |  |  | FALSE | NOAA NCEI Storm Events Database, details files (csvfiles v1.0); NWS county-public forecast zones correlation file; OpenFEMA HazardMitigationPlanStatuses v1 | c20260918; bp16ap26; 2026-09-26T121003Z | 2026-09-28
5552275 | 2037317 | SWND | Thunderstorm Wind | 1996-03-18 | 1996-03-18 | 60 | [5 empty] | 60 kt (69 mph), measurement type not recorded | 7500 |  | $7,500 property; crops not reported (1996 dollars) | 0 | 0 | county |  | YELLOW BLUFF |  | 1 | Yellow Bluff town |  |  | FALSE | NOAA NCEI Storm Events Database, details files (csvfiles v1.0); NWS county-public forecast zones correlation file; OpenFEMA HazardMitigationPlanStatuses v1 | c20260918; bp16ap26; 2026-09-26T121003Z | 2026-09-28
5552276 | 2037318 | HAIL | Hail | 1996-03-18 | 1996-03-18 | 1.75 | [5 empty] | 1.75 in |  |  | damage not reported | 0 | 0 | county |  | PINE HILL |  | 1 | Pine Hill town |  |  | FALSE | NOAA NCEI Storm Events Database, details files (csvfiles v1.0); NWS county-public forecast zones correlation file; OpenFEMA HazardMitigationPlanStatuses v1 | c20260918; bp16ap26; 2026-09-26T121003Z | 2026-09-28
5566255 | 2045205 | IFLD | Flash Flood | 1996-08-30 | 1996-08-30 | [7 empty] | 15000 |  | $15,000 property; crops not reported (1996 dollars) | 0 | 0 | county |  | COY |  | 1 |  |  |  | FALSE | NOAA NCEI Storm Events Database, details files (csvfiles v1.0); NWS county-public forecast zones correlation file; OpenFEMA HazardMitigationPlanStatuses v1 | c20260918; bp16ap26; 2026-09-26T121003Z | 2026-09-28
5587390 | 2057642 | SWND | Thunderstorm Wind | 1997-01-24 | 1997-01-24 | 50 | [5 empty] | 50 kt (58 mph), measurement type not recorded | 2000 |  | $2,000 property; crops not reported (1997 dollars) | 0 | 0 | county |  | CAMDEN to FATAMA |  | 1 | Camden city |  |  | FALSE | NOAA NCEI Storm Events Database, details files (csvfiles v1.0); NWS county-public forecast zones correlation file; OpenFEMA HazardMitigationPlanStatuses v1 | c20260918; bp16ap26; 2026-09-26T121003Z | 2026-09-28
5589529 | 2059433 | HAIL | Hail | 1997-03-29 | 1997-03-29 | 0.75 | [5 empty] | 0.75 in |  |  | damage not reported | 0 | 0 | county |  | MC WILLIAMS |  | 1 |  |  |  | FALSE | NOAA NCEI Storm Events Database, details files (csvfiles v1.0); NWS county-public forecast zones correlation file; OpenFEMA HazardMitigationPlanStatuses v1 | c20260918; bp16ap26; 2026-09-26T121003Z | 2026-09-28
5589538 | 2059439 | HAIL | Hail | 1997-03-30 | 1997-03-30 | 0.88 | [5 empty] | 0.88 in |  |  | damage not reported | 0 | 0 | county |  | CAMDEN |  | 1 | Camden city |  |  | FALSE | NOAA NCEI Storm Events Database, details files (csvfiles v1.0); NWS county-public forecast zones correlation file; OpenFEMA HazardMitigationPlanStatuses v1 | c20260918; bp16ap26; 2026-09-26T121003Z | 2026-09-28
5592893 | 2062069 | SWND | Thunderstorm Wind | 1997-04-05 | 1997-04-05 | 50 | [5 empty] | 50 kt (58 mph), measurement type not recorded |  |  | damage not reported | 0 | 0 | county |  | CAMDEN |  | 1 | Camden city |  |  | FALSE | NOAA NCEI Storm Events Database, details files (csvfiles v1.0); NWS county-public forecast zones correlation file; OpenFEMA HazardMitigationPlanStatuses v1 | c20260918; bp16ap26; 2026-09-26T121003Z | 2026-09-28
5592906 | 2062080 | HAIL | Hail | 1997-04-22 | 1997-04-22 | 1.75 | [5 empty] | 1.75 in |  |  | damage not reported | 0 | 0 | county |  | CAMDEN |  | 1 | Camden city |  |  | FALSE | NOAA NCEI Storm Events Database, details files (csvfiles v1.0); NWS county-public forecast zones correlation file; OpenFEMA HazardMitigationPlanStatuses v1 | c20260918; bp16ap26; 2026-09-26T121003Z | 2026-09-28
5593001 | 2062083 | SWND | Thunderstorm Wind | 1997-04-22 | 1997-04-22 | 50 | [5 empty] | 50 kt (58 mph), measurement type not recorded | 2000 |  | $2,000 property; crops not reported (1997 dollars) | 0 | 0 | county |  | PINE HILL to YELLOW BLUFF |  | 1 | Pine Hill town; Yellow Bluff town |  |  | FALSE | NOAA NCEI Storm Events Database, details files (csvfiles v1.0); NWS county-public forecast zones correlation file; OpenFEMA HazardMitigationPlanStatuses v1 | c20260918; bp16ap26; 2026-09-26T121003Z | 2026-09-28
5593002 | 2062083 | HAIL | Hail | 1997-04-22 | 1997-04-22 | 1.75 | [5 empty] | 1.75 in |  |  | damage not reported | 0 | 0 | county |  | PINE HILL to YELLOW BLUFF |  | 1 | Pine Hill town; Yellow Bluff town |  |  | FALSE | NOAA NCEI Storm Events Database, details files (csvfiles v1.0); NWS county-public forecast zones correlation file; OpenFEMA HazardMitigationPlanStatuses v1 | c20260918; bp16ap26; 2026-09-26T121003Z | 2026-09-28
5600525 | 2063073 | SWND | Thunderstorm Wind | 1997-05-28 | 1997-05-28 | 50 | [5 empty] | 50 kt (58 mph), measurement type not recorded | 1000 |  | $1,000 property; crops not reported (1997 dollars) | 0 | 0 | county |  | ALBERTA |  | 1 |  |  |  | FALSE | NOAA NCEI Storm Events Database, details files (csvfiles v1.0); NWS county-public forecast zones correlation file; OpenFEMA HazardMitigationPlanStatuses v1 | c20260918; bp16ap26; 2026-09-26T121003Z | 2026-09-28
5600526 | 2063074 | HAIL | Hail | 1997-05-28 | 1997-05-28 | 0.75 | [5 empty] | 0.75 in |  |  | damage not reported | 0 | 0 | county |  | MILLERS FERRY |  | 1 |  |  |  | FALSE | NOAA NCEI Storm Events Database, details files (csvfiles v1.0); NWS county-public forecast zones correlation file; OpenFEMA HazardMitigationPlanStatuses v1 | c20260918; bp16ap26; 2026-09-26T121003Z | 2026-09-28
5619848 | 2070715 | HAIL | Hail | 1997-11-01 | 1997-11-01 | 1.75 | [5 empty] | 1.75 in |  |  | damage not reported | 0 | 0 | county |  | LOWER PEACH TREE |  | 1 |  |  |  | FALSE | NOAA NCEI Storm Events Database, details files (csvfiles v1.0); NWS county-public forecast zones correlation file; OpenFEMA HazardMitigationPlanStatuses v1 | c20260918; bp16ap26; 2026-09-26T121003Z | 2026-09-28
5628476 | 2072114 | SWND | Thunderstorm Wind | 1998-01-07 | 1998-01-07 | 50 | [5 empty] | 50 kt (58 mph), measurement type not recorded | 3000 |  | $3,000 property; crops not reported (1998 dollars) | 0 | 0 | county |  | FATAMA |  | 1 |  |  |  | FALSE | NOAA NCEI Storm Events Database, details files (csvfiles v1.0); NWS county-public forecast zones correlation file; OpenFEMA HazardMitigationPlanStatuses v1 | c20260918; bp16ap26; 2026-09-26T121003Z | 2026-09-28
5640737 | 1060284 | SWND | Thunderstorm Wind | 1998-05-03 | 1998-05-03 | 50 | [5 empty] | 50 kt (58 mph), measurement type not recorded | 3000 |  | $3,000 property; crops not reported (1998 dollars) | 0 | 0 | county |  | CAMDEN |  | 1 | Camden city |  |  | FALSE | NOAA NCEI Storm Events Database, details files (csvfiles v1.0); NWS county-public forecast zones correlation file; OpenFEMA HazardMitigationPlanStatuses v1 | c20260918; bp16ap26; 2026-09-26T121003Z | 2026-09-28
5654215 | 2079192 | SWND | Thunderstorm Wind | 1998-06-05 | 1998-06-06 | 60 | [5 empty] | 60 kt (69 mph), measurement type not recorded | 50000 |  | $50,000 property; crops not reported (1998 dollars) | 0 | 0 | county |  | COUNTYWIDE |  | 1 |  |  |  | FALSE | NOAA NCEI Storm Events Database, details files (csvfiles v1.0); NWS county-public forecast zones correlation file; OpenFEMA HazardMitigationPlanStatuses v1 | c20260918; bp16ap26; 2026-09-26T121003Z | 2026-09-28
5691642 | 1501274 | HAIL | Hail | 1999-03-03 | 1999-03-03 | 0.75 | [5 empty] | 0.75 in |  |  | damage not reported | 0 | 0 | county |  | PINE HILL |  | 1 | Pine Hill town |  |  | FALSE | NOAA NCEI Storm Events Database, details files (csvfiles v1.0); NWS county-public forecast zones correlation file; OpenFEMA HazardMitigationPlanStatuses v1 | c20260918; bp16ap26; 2026-09-26T121003Z | 2026-09-28
5691026 | 2404923 | SWND | Thunderstorm Wind | 1999-04-06 | 1999-04-06 | 55 | [5 empty] | 55 kt (63 mph), measurement type not recorded | 3000 |  | $3,000 property; crops not reported (1999 dollars) | 0 | 0 | county |  | CAMDEN |  | 1 | Camden city |  |  | FALSE | NOAA NCEI Storm Events Database, details files (csvfiles v1.0); NWS county-public forecast zones correlation file; OpenFEMA HazardMitigationPlanStatuses v1 | c20260918; bp16ap26; 2026-09-26T121003Z | 2026-09-28
5706178 | 2408547 | HAIL | Hail | 1999-06-04 | 1999-06-04 | 0.75 | [5 empty] | 0.75 in |  |  | damage not reported | 0 | 0 | county |  | PINE APPLE |  | 1 | Pine Apple town |  |  | FALSE | NOAA NCEI Storm Events Database, details files (csvfiles v1.0); NWS county-public forecast zones correlation file; OpenFEMA HazardMitigationPlanStatuses v1 | c20260918; bp16ap26; 2026-09-26T121003Z | 2026-09-28
5706179 | 2408548 | SWND | Thunderstorm Wind | 1999-06-04 | 1999-06-04 | 50 | [5 empty] | 50 kt (58 mph), measurement type not recorded | 4000 |  | $4,000 property; crops not reported (1999 dollars) | 0 | 0 | county |  | PINE APPLE |  | 1 | Pine Apple town |  |  | FALSE | NOAA NCEI Storm Events Database, details files (csvfiles v1.0); NWS county-public forecast zones correlation file; OpenFEMA HazardMitigationPlanStatuses v1 | c20260918; bp16ap26; 2026-09-26T121003Z | 2026-09-28
5706180 | 2408549 | SWND | Thunderstorm Wind | 1999-06-04 | 1999-06-04 | 50 | [5 empty] | 50 kt (58 mph), measurement type not recorded | 4000 |  | $4,000 property; crops not reported (1999 dollars) | 0 | 0 | county |  | CAMDEN |  | 1 | Camden city |  |  | FALSE | NOAA NCEI Storm Events Database, details files (csvfiles v1.0); NWS county-public forecast zones correlation file; OpenFEMA HazardMitigationPlanStatuses v1 | c20260918; bp16ap26; 2026-09-26T121003Z | 2026-09-28
5706278 | 2409591 | IFLD | Flash Flood | 1999-06-27 | 1999-06-27 | [7 empty] | 2000 |  | $2,000 property; crops not reported (1999 dollars) | 0 | 0 | county |  | SOUTHWEST PORTION |  | 1 |  |  |  | FALSE | NOAA NCEI Storm Events Database, details files (csvfiles v1.0); NWS county-public forecast zones correlation file; OpenFEMA HazardMitigationPlanStatuses v1 | c20260918; bp16ap26; 2026-09-26T121003Z | 2026-09-28
5718444 | 2412470 | SWND | Thunderstorm Wind | 1999-08-25 | 1999-08-25 | 50 | [5 empty] | 50 kt (58 mph), measurement type not recorded | 3000 |  | $3,000 property; crops not reported (1999 dollars) | 0 | 0 | county |  | BOYKIN |  | 1 |  |  |  | FALSE | NOAA NCEI Storm Events Database, details files (csvfiles v1.0); NWS county-public forecast zones correlation file; OpenFEMA HazardMitigationPlanStatuses v1 | c20260918; bp16ap26; 2026-09-26T121003Z | 2026-09-28
5128037 | 1090214 | SWND | Thunderstorm Wind | 2000-01-09 | 2000-01-09 | 50 | E |  |  |  |  | 50 kt (58 mph) estimated | 5000 |  | $5,000 property; crops not reported (2000 dollars) | 0 | 0 | county |  | MILLERS FERRY |  | 1 |  |  |  | FALSE | NOAA NCEI Storm Events Database, details files (csvfiles v1.0); NWS county-public forecast zones correlation file; OpenFEMA HazardMitigationPlanStatuses v1 | c20260918; bp16ap26; 2026-09-26T121003Z | 2026-09-28
5128054 | 1090221 | WNTW | Sleet | 2000-01-27 | 2000-01-28 | [9 empty] | damage not reported | 0 | 0 | zone | AL054 | NWS zone ALZ054 (WILCOX), zone-level: may include parts of neighboring counties |  | 1 |  |  |  | FALSE | NOAA NCEI Storm Events Database, details files (csvfiles v1.0); NWS county-public forecast zones correlation file; OpenFEMA HazardMitigationPlanStatuses v1 | c20260918; bp16ap26; 2026-09-26T121003Z | 2026-09-28
5132500 | 1091265 | HAIL | Hail | 2000-02-13 | 2000-02-13 | 0.75 | [5 empty] | 0.75 in |  |  | damage not reported | 0 | 0 | county |  | CAMDEN |  | 1 | Camden city |  |  | FALSE | NOAA NCEI Storm Events Database, details files (csvfiles v1.0); NWS county-public forecast zones correlation file; OpenFEMA HazardMitigationPlanStatuses v1 | c20260918; bp16ap26; 2026-09-26T121003Z | 2026-09-28
5135861 | 1092300 | SWND | Thunderstorm Wind | 2000-03-19 | 2000-03-19 | 60 | E |  |  |  |  | 60 kt (69 mph) estimated | 5000 |  | $5,000 property; crops not reported (2000 dollars) | 0 | 0 | county |  | PINE HILL |  | 1 | Pine Hill town |  |  | FALSE | NOAA NCEI Storm Events Database, details files (csvfiles v1.0); NWS county-public forecast zones correlation file; OpenFEMA HazardMitigationPlanStatuses v1 | c20260918; bp16ap26; 2026-09-26T121003Z | 2026-09-28
5143303 | 1093763 | HAIL | Hail | 2000-04-02 | 2000-04-02 | 0.88 | [5 empty] | 0.88 in |  |  | damage not reported | 0 | 0 | county |  | ALBERTA |  | 1 |  |  |  | FALSE | NOAA NCEI Storm Events Database, details files (csvfiles v1.0); NWS county-public forecast zones correlation file; OpenFEMA HazardMitigationPlanStatuses v1 | c20260918; bp16ap26; 2026-09-26T121003Z | 2026-09-28
5163620 | 1100184 | HWAV | Heat | 2000-07-01 | 2000-07-31 | [9 empty] | damage not reported | 0 | 0 | zone | AL054 | NWS zone ALZ054 (WILCOX), zone-level: may include parts of neighboring counties |  | 1 |  |  |  | FALSE | NOAA NCEI Storm Events Database, details files (csvfiles v1.0); NWS county-public forecast zones correlation file; OpenFEMA HazardMitigationPlanStatuses v1 | c20260918; bp16ap26; 2026-09-26T121003Z | 2026-09-28
5165798 | 1105277 | SWND | Thunderstorm Wind | 2000-12-16 | 2000-12-16 | 50 | E |  |  |  |  | 50 kt (58 mph) estimated | 5000 |  | $5,000 property; crops not reported (2000 dollars) | 0 | 0 | county |  | CAMDEN |  | 1 | Camden city |  |  | FALSE | NOAA NCEI Storm Events Database, details files (csvfiles v1.0); NWS county-public forecast zones correlation file; OpenFEMA HazardMitigationPlanStatuses v1 | c20260918; bp16ap26; 2026-09-26T121003Z | 2026-09-28
5168864 | 1105279 | WNTW | Winter Storm | 2000-12-21 | 2000-12-21 | [9 empty] | damage not reported | 0 | 0 | zone | AL054 | NWS zone ALZ054 (WILCOX), zone-level: may include parts of neighboring counties |  | 1 |  |  |  | FALSE | NOAA NCEI Storm Events Database, details files (csvfiles v1.0); NWS county-public forecast zones correlation file; OpenFEMA HazardMitigationPlanStatuses v1 | c20260918; bp16ap26; 2026-09-26T121003Z | 2026-09-28
5228049 | 1110293 | WNTW | Winter Storm | 2001-01-01 | 2001-01-01 | [9 empty] | damage not reported | 0 | 0 | zone | AL054 | NWS zone ALZ054 (WILCOX), zone-level: may include parts of neighboring counties |  | 1 |  |  |  | FALSE | NOAA NCEI Storm Events Database, details files (csvfiles v1.0); NWS county-public forecast zones correlation file; OpenFEMA HazardMitigationPlanStatuses v1 | c20260918; bp16ap26; 2026-09-26T121003Z | 2026-09-28
5227927 | 1110286 | SWND | Thunderstorm Wind | 2001-01-19 | 2001-01-19 | 50 | E |  |  |  |  | 50 kt (58 mph) estimated | 5000 |  | $5,000 property; crops not reported (2001 dollars) | 0 | 0 | county |  | PINE HILL |  | 1 | Pine Hill town |  |  | FALSE | NOAA NCEI Storm Events Database, details files (csvfiles v1.0); NWS county-public forecast zones correlation file; OpenFEMA HazardMitigationPlanStatuses v1 | c20260918; bp16ap26; 2026-09-26T121003Z | 2026-09-28
5235809 | 1112123 | IFLD | Flash Flood | 2001-03-03 | 2001-03-03 | [7 empty] | 10000 |  | $10,000 property; crops not reported (2001 dollars) | 0 | 0 | county |  | COUNTYWIDE |  | 1 |  |  |  | FALSE | NOAA NCEI Storm Events Database, details files (csvfiles v1.0); NWS county-public forecast zones correlation file; OpenFEMA HazardMitigationPlanStatuses v1 | c20260918; bp16ap26; 2026-09-26T121003Z | 2026-09-28
5235682 | 1112106 | SWND | Thunderstorm Wind | 2001-03-12 | 2001-03-12 | 50 | E |  |  |  |  | 50 kt (58 mph) estimated | 10000 |  | $10,000 property; crops not reported (2001 dollars) | 0 | 0 | county |  | ANNEMANIE |  | 1 |  |  |  | FALSE | NOAA NCEI Storm Events Database, details files (csvfiles v1.0); NWS county-public forecast zones correlation file; OpenFEMA HazardMitigationPlanStatuses v1 | c20260918; bp16ap26; 2026-09-26T121003Z | 2026-09-28
5235690 | 1112114 | SWND | Thunderstorm Wind | 2001-03-12 | 2001-03-12 | 55 | E |  |  |  |  | 55 kt (63 mph) estimated | 10000 |  | $10,000 property; crops not reported (2001 dollars) | 0 | 0 | county |  | ALBERTA |  | 1 |  |  |  | FALSE | NOAA NCEI Storm Events Database, details files (csvfiles v1.0); NWS county-public forecast zones correlation file; OpenFEMA HazardMitigationPlanStatuses v1 | c20260918; bp16ap26; 2026-09-26T121003Z | 2026-09-28
5251460 | 1116422 | SWND | Thunderstorm Wind | 2001-06-14 | 2001-06-14 | 55 | E |  |  |  |  | 55 kt (63 mph) estimated | 5000 |  | $5,000 property; crops not reported (2001 dollars) | 0 | 0 | county |  | PINE HILL |  | 1 | Pine Hill town |  |  | FALSE | NOAA NCEI Storm Events Database, details files (csvfiles v1.0); NWS county-public forecast zones correlation file; OpenFEMA HazardMitigationPlanStatuses v1 | c20260918; bp16ap26; 2026-09-26T121003Z | 2026-09-28
5251614 | 1116441 | SWND | Thunderstorm Wind | 2001-06-14 | 2001-06-14 | 55 | E |  |  |  |  | 55 kt (63 mph) estimated | 5000 |  | $5,000 property; crops not reported (2001 dollars) | 0 | 0 | county |  | SUNNY SOUTH |  | 1 |  |  |  | FALSE | NOAA NCEI Storm Events Database, details files (csvfiles v1.0); NWS county-public forecast zones correlation file; OpenFEMA HazardMitigationPlanStatuses v1 | c20260918; bp16ap26; 2026-09-26T121003Z | 2026-09-28
5251693 | 1116445 | SWND | Thunderstorm Wind | 2001-06-19 | 2001-06-19 | 60 | E |  |  |  |  | 60 kt (69 mph) estimated | 30000 |  | $30,000 property; crops not reported (2001 dollars) | 0 | 0 | county |  | CAMDEN |  | 1 | Camden city |  |  | FALSE | NOAA NCEI Storm Events Database, details files (csvfiles v1.0); NWS county-public forecast zones correlation file; OpenFEMA HazardMitigationPlanStatuses v1 | c20260918; bp16ap26; 2026-09-26T121003Z | 2026-09-28
5264862 | 1121904 | HRCN | Tropical Storm | 2001-08-06 | 2001-08-06 | [9 empty] | damage not reported | 0 | 0 | zone | AL054 | NWS zone ALZ054 (WILCOX), zone-level: may include parts of neighboring counties |  | 1 |  |  |  | FALSE | NOAA NCEI Storm Events Database, details files (csvfiles v1.0); NWS county-public forecast zones correlation file; OpenFEMA HazardMitigationPlanStatuses v1 | c20260918; bp16ap26; 2026-09-26T121003Z | 2026-09-28
5276865 | 1130253 | WNTW | Winter Storm | 2002-01-02 | 2002-01-02 | [9 empty] | damage not reported | 0 | 0 | zone | AL054 | NWS zone ALZ054 (WILCOX), zone-level: may include parts of neighboring counties |  | 1 |  |  |  | FALSE | NOAA NCEI Storm Events Database, details files (csvfiles v1.0); NWS county-public forecast zones correlation file; OpenFEMA HazardMitigationPlanStatuses v1 | c20260918; bp16ap26; 2026-09-26T121003Z | 2026-09-28
5277727 | 1130244 | SWND | Thunderstorm Wind | 2002-01-19 | 2002-01-19 | 55 | E |  |  |  |  | 55 kt (63 mph) estimated | 10000 |  | $10,000 property; crops not reported (2002 dollars) | 0 | 0 | county |  | BOYKIN |  | 1 |  |  |  | FALSE | NOAA NCEI Storm Events Database, details files (csvfiles v1.0); NWS county-public forecast zones correlation file; OpenFEMA HazardMitigationPlanStatuses v1 | c20260918; bp16ap26; 2026-09-26T121003Z | 2026-09-28
5312166 | 1140461 | SWND | Thunderstorm Wind | 2002-07-11 | 2002-07-11 | 50 | E |  |  |  |  | 50 kt (58 mph) estimated | 8000 |  | $8,000 property; crops not reported (2002 dollars) | 0 | 0 | county |  | CAMDEN |  | 1 | Camden city |  |  | FALSE | NOAA NCEI Storm Events Database, details files (csvfiles v1.0); NWS county-public forecast zones correlation file; OpenFEMA HazardMitigationPlanStatuses v1 | c20260918; bp16ap26; 2026-09-26T121003Z | 2026-09-28
5312237 | 1140467 | SWND | Thunderstorm Wind | 2002-07-15 | 2002-07-15 | 50 | E |  |  |  |  | 50 kt (58 mph) estimated | 8000 |  | $8,000 property; crops not reported (2002 dollars) | 0 | 0 | county |  | CAMDEN |  | 1 | Camden city |  |  | FALSE | NOAA NCEI Storm Events Database, details files (csvfiles v1.0); NWS county-public forecast zones correlation file; OpenFEMA HazardMitigationPlanStatuses v1 | c20260918; bp16ap26; 2026-09-26T121003Z | 2026-09-28
5346931 | 1148609 | HAIL | Hail | 2003-03-09 | 2003-03-09 | 0.75 | [5 empty] | 0.75 in |  |  | damage not reported | 0 | 0 | county |  | CAMDEN |  | 1 | Camden city |  |  | FALSE | NOAA NCEI Storm Events Database, details files (csvfiles v1.0); NWS county-public forecast zones correlation file; OpenFEMA HazardMitigationPlanStatuses v1 | c20260918; bp16ap26; 2026-09-26T121003Z | 2026-09-28
5346935 | 1148612 | HAIL | Hail | 2003-03-09 | 2003-03-09 | 0.88 | [5 empty] | 0.88 in |  |  | damage not reported | 0 | 0 | county |  | CAMDEN |  | 1 | Camden city |  |  | FALSE | NOAA NCEI Storm Events Database, details files (csvfiles v1.0); NWS county-public forecast zones correlation file; OpenFEMA HazardMitigationPlanStatuses v1 | c20260918; bp16ap26; 2026-09-26T121003Z | 2026-09-28
5351209 | 1150061 | TRND | Tornado | 2003-04-07 | 2003-04-07 |  |  | F0 | 0.1 | 20 |  | F0, 0.1 mi within this county, 20 yd wide | 10000 |  | $10,000 property; crops not reported (2003 dollars) | 0 | 0 | county |  | MILLERS FERRY |  | 1 |  |  |  | FALSE | NOAA NCEI Storm Events Database, details files (csvfiles v1.0); NWS county-public forecast zones correlation file; OpenFEMA HazardMitigationPlanStatuses v1 | c20260918; bp16ap26; 2026-09-26T121003Z | 2026-09-28
5349808 | 1150088 | SWND | Thunderstorm Wind | 2003-04-25 | 2003-04-25 | 50 | EG |  |  |  |  | 50 kt (58 mph) estimated gust | 5000 |  | $5,000 property; crops not reported (2003 dollars) | 0 | 0 | county |  | CATHERINE |  | 1 |  |  |  | FALSE | NOAA NCEI Storm Events Database, details files (csvfiles v1.0); NWS county-public forecast zones correlation file; OpenFEMA HazardMitigationPlanStatuses v1 | c20260918; bp16ap26; 2026-09-26T121003Z | 2026-09-28
5356446 | 1151904 | HAIL | Hail | 2003-05-02 | 2003-05-02 | 0.75 | [5 empty] | 0.75 in |  |  | damage not reported | 0 | 0 | county |  | SNOW HILL |  | 1 |  |  |  | FALSE | NOAA NCEI Storm Events Database, details files (csvfiles v1.0); NWS county-public forecast zones correlation file; OpenFEMA HazardMitigationPlanStatuses v1 | c20260918; bp16ap26; 2026-09-26T121003Z | 2026-09-28
5356524 | 1151926 | HAIL | Hail | 2003-05-02 | 2003-05-02 | 0.75 | [5 empty] | 0.75 in |  |  | damage not reported | 0 | 0 | county |  | FURMAN |  | 1 |  |  |  | FALSE | NOAA NCEI Storm Events Database, details files (csvfiles v1.0); NWS county-public forecast zones correlation file; OpenFEMA HazardMitigationPlanStatuses v1 | c20260918; bp16ap26; 2026-09-26T121003Z | 2026-09-28
5390901 | 1167744 | HAIL | Hail | 2004-04-07 | 2004-04-07 | 0.75 | [5 empty] | 0.75 in |  |  | damage not reported | 0 | 0 | county |  | CAMDEN |  | 1 | Camden city |  |  | FALSE | NOAA NCEI Storm Events Database, details files (csvfiles v1.0); NWS county-public forecast zones correlation file; OpenFEMA HazardMitigationPlanStatuses v1 | c20260918; bp16ap26; 2026-09-26T121003Z | 2026-09-28
5412986 | 1176165 | SWND | Thunderstorm Wind | 2004-07-16 | 2004-07-16 | 50 | EG |  |  |  |  | 50 kt (58 mph) estimated gust | 8000 |  | $8,000 property; crops not reported (2004 dollars) | 0 | 0 | county |  | PINE HILL |  | 1 | Pine Hill town |  |  | FALSE | NOAA NCEI Storm Events Database, details files (csvfiles v1.0); NWS county-public forecast zones correlation file; OpenFEMA HazardMitigationPlanStatuses v1 | c20260918; bp16ap26; 2026-09-26T121003Z | 2026-09-28
5422302 | 1179850 | HRCN | Hurricane (Typhoon) | 2004-09-13 | 2004-09-16 | [9 empty] | damage not reported | 0 | 0 | zone | AL054 | NWS zone ALZ054 (WILCOX), zone-level: may include parts of neighboring counties |  | 1 |  |  |  | FALSE | NOAA NCEI Storm Events Database, details files (csvfiles v1.0); NWS county-public forecast zones correlation file; OpenFEMA HazardMitigationPlanStatuses v1 | c20260918; bp16ap26; 2026-09-26T121003Z | 2026-09-28
5427104 | 1181197 | HAIL | Hail | 2004-10-19 | 2004-10-19 | 0.75 | [5 empty] | 0.75 in |  |  | damage not reported | 0 | 0 | county |  | CAMDEN |  | 1 | Camden city |  |  | FALSE | NOAA NCEI Storm Events Database, details files (csvfiles v1.0); NWS county-public forecast zones correlation file; OpenFEMA HazardMitigationPlanStatuses v1 | c20260918; bp16ap26; 2026-09-26T121003Z | 2026-09-28
5439712 | 1185726 | HAIL | Hail | 2005-03-30 | 2005-03-30 | 1.75 | [5 empty] | 1.75 in | 3000 |  | $3,000 property; crops not reported (2005 dollars) | 0 | 0 | county |  | CAMDEN |  | 1 | Camden city |  |  | FALSE | NOAA NCEI Storm Events Database, details files (csvfiles v1.0); NWS county-public forecast zones correlation file; OpenFEMA HazardMitigationPlanStatuses v1 | c20260918; bp16ap26; 2026-09-26T121003Z | 2026-09-28
5439760 | 1185734 | IFLD | Flash Flood | 2005-03-31 | 2005-03-31 | [9 empty] | damage not reported | 0 | 0 | county |  | CENTRAL PORTION |  | 1 |  |  |  | FALSE | NOAA NCEI Storm Events Database, details files (csvfiles v1.0); NWS county-public forecast zones correlation file; OpenFEMA HazardMitigationPlanStatuses v1 | c20260918; bp16ap26; 2026-09-26T121003Z | 2026-09-28
5443454 | 1187523 | HAIL | Hail | 2005-04-22 | 2005-04-22 | 1 | [5 empty] | 1 in |  |  | damage not reported | 0 | 0 | county |  | ALBERTA |  | 1 |  |  |  | FALSE | NOAA NCEI Storm Events Database, details files (csvfiles v1.0); NWS county-public forecast zones correlation file; OpenFEMA HazardMitigationPlanStatuses v1 | c20260918; bp16ap26; 2026-09-26T121003Z | 2026-09-28
5443551 | 1187550 | SWND | Thunderstorm Wind | 2005-04-30 | 2005-04-30 | 50 | EG |  |  |  |  | 50 kt (58 mph) estimated gust | 8000 |  | $8,000 property; crops not reported (2005 dollars) | 0 | 0 | county |  | CAMDEN |  | 1 | Camden city |  |  | FALSE | NOAA NCEI Storm Events Database, details files (csvfiles v1.0); NWS county-public forecast zones correlation file; OpenFEMA HazardMitigationPlanStatuses v1 | c20260918; bp16ap26; 2026-09-26T121003Z | 2026-09-28
5457426 | 1191267 | HRCN | Tropical Storm | 2005-06-10 | 2005-06-11 | [9 empty] | damage not reported | 0 | 0 | zone | AL054 | NWS zone ALZ054 (WILCOX), zone-level: may include parts of neighboring counties |  | 1 |  |  |  | FALSE | NOAA NCEI Storm Events Database, details files (csvfiles v1.0); NWS county-public forecast zones correlation file; OpenFEMA HazardMitigationPlanStatuses v1 | c20260918; bp16ap26; 2026-09-26T121003Z | 2026-09-28
5463853 | 1194651 | HRCN | Hurricane (Typhoon) | 2005-07-09 | 2005-07-10 | [9 empty] | damage not reported | 0 | 0 | zone | AL054 | NWS zone ALZ054 (WILCOX), zone-level: may include parts of neighboring counties |  | 1 |  |  |  | FALSE | NOAA NCEI Storm Events Database, details files (csvfiles v1.0); NWS county-public forecast zones correlation file; OpenFEMA HazardMitigationPlanStatuses v1 | c20260918; bp16ap26; 2026-09-26T121003Z | 2026-09-28
5463773 | 1194640 | IFLD | Flash Flood | 2005-07-10 | 2005-07-10 | [9 empty] | damage not reported | 0 | 0 | county |  | COUNTYWIDE |  | 1 |  |  |  | FALSE | NOAA NCEI Storm Events Database, details files (csvfiles v1.0); NWS county-public forecast zones correlation file; OpenFEMA HazardMitigationPlanStatuses v1 | c20260918; bp16ap26; 2026-09-26T121003Z | 2026-09-28
5469398 | 1197164 | IFLD | Flash Flood | 2005-08-29 | 2005-08-29 | [9 empty] | damage not reported | 0 | 0 | county |  | COUNTYWIDE |  | 1 |  |  |  | FALSE | NOAA NCEI Storm Events Database, details files (csvfiles v1.0); NWS county-public forecast zones correlation file; OpenFEMA HazardMitigationPlanStatuses v1 | c20260918; bp16ap26; 2026-09-26T121003Z | 2026-09-28
5494625 | 1205533 | SWND | Thunderstorm Wind | 2006-03-20 | 2006-03-20 | 50 | EG |  |  |  |  | 50 kt (58 mph) estimated gust | 10000 |  | $10,000 property; crops not reported (2006 dollars) | 0 | 0 | county |  | PINE HILL |  | 1 | Pine Hill town |  |  | FALSE | NOAA NCEI Storm Events Database, details files (csvfiles v1.0); NWS county-public forecast zones correlation file; OpenFEMA HazardMitigationPlanStatuses v1 | c20260918; bp16ap26; 2026-09-26T121003Z | 2026-09-28
5506086 | 1210304 | IFLD | Flash Flood | 2006-05-10 | 2006-05-10 | [9 empty] | damage not reported | 0 | 0 | county |  | NORTH PORTION |  | 1 |  |  |  | FALSE | NOAA NCEI Storm Events Database, details files (csvfiles v1.0); NWS county-public forecast zones correlation file; OpenFEMA HazardMitigationPlanStatuses v1 | c20260918; bp16ap26; 2026-09-26T121003Z | 2026-09-28
5506089 | 1210307 | HAIL | Hail | 2006-05-10 | 2006-05-10 | 1 | [5 empty] | 1 in |  |  | damage not reported | 0 | 0 | county |  | CAMDEN |  | 1 | Camden city |  |  | FALSE | NOAA NCEI Storm Events Database, details files (csvfiles v1.0); NWS county-public forecast zones correlation file; OpenFEMA HazardMitigationPlanStatuses v1 | c20260918; bp16ap26; 2026-09-26T121003Z | 2026-09-28
20465 | 3689 | TRND | Tornado | 2007-03-01 | 2007-03-01 |  |  | EF4 | 6.08 | 500 |  | EF4, 6.08 mi within this county, 500 yd wide | 2000000 | 0 | $2,000,000 property; $0 crops (2007 dollars) | 1 | 2 | county |  | PRAIRIE to REHOBOTH |  | 1 |  |  |  | FALSE | NOAA NCEI Storm Events Database, details files (csvfiles v1.0); NWS county-public forecast zones correlation file; OpenFEMA HazardMitigationPlanStatuses v1 | c20260918; bp16ap26; 2026-09-26T121003Z | 2026-09-28
25256 | 4458 | HAIL | Hail | 2007-04-11 | 2007-04-11 | 0.88 | [5 empty] | 0.88 in | 0 | 0 | $0 property; $0 crops (2007 dollars) | 0 | 0 | county |  | CAMDEN |  | 1 | Camden city |  |  | FALSE | NOAA NCEI Storm Events Database, details files (csvfiles v1.0); NWS county-public forecast zones correlation file; OpenFEMA HazardMitigationPlanStatuses v1 | c20260918; bp16ap26; 2026-09-26T121003Z | 2026-09-28
25257 | 4458 | HAIL | Hail | 2007-04-11 | 2007-04-11 | 1.25 | [5 empty] | 1.25 in | 0 | 0 | $0 property; $0 crops (2007 dollars) | 0 | 0 | county |  | CAMDEN |  | 1 | Camden city |  |  | FALSE | NOAA NCEI Storm Events Database, details files (csvfiles v1.0); NWS county-public forecast zones correlation file; OpenFEMA HazardMitigationPlanStatuses v1 | c20260918; bp16ap26; 2026-09-26T121003Z | 2026-09-28
25258 | 4458 | HAIL | Hail | 2007-04-11 | 2007-04-11 | 0.88 | [5 empty] | 0.88 in | 0 | 0 | $0 property; $0 crops (2007 dollars) | 0 | 0 | county |  | CAMDEN |  | 1 | Camden city |  |  | FALSE | NOAA NCEI Storm Events Database, details files (csvfiles v1.0); NWS county-public forecast zones correlation file; OpenFEMA HazardMitigationPlanStatuses v1 | c20260918; bp16ap26; 2026-09-26T121003Z | 2026-09-28
25633 | 4517 | SWND | Thunderstorm Wind | 2007-04-14 | 2007-04-14 | 60 | EG |  |  |  |  | 60 kt (69 mph) estimated gust | 200000 | 0 | $200,000 property; $0 crops (2007 dollars) | 0 | 0 | county |  | FATAMA to WATSONVILLE |  | 1 |  |  |  | FALSE | NOAA NCEI Storm Events Database, details files (csvfiles v1.0); NWS county-public forecast zones correlation file; OpenFEMA HazardMitigationPlanStatuses v1 | c20260918; bp16ap26; 2026-09-26T121003Z | 2026-09-28
53991 | 9602 | HWAV | Heat | 2007-08-08 | 2007-08-14 | [7 empty] | 0 | 0 | $0 property; $0 crops, reported for the zone (2007 dollars) | 0 | 0 | zone | AL054 | NWS zone ALZ054 (WILCOX), zone-level: may include parts of neighboring counties |  | 1 |  |  |  | FALSE | NOAA NCEI Storm Events Database, details files (csvfiles v1.0); NWS county-public forecast zones correlation file; OpenFEMA HazardMitigationPlanStatuses v1 | c20260918; bp16ap26; 2026-09-26T121003Z | 2026-09-28
77217 | 13776 | WNTW | Heavy Snow | 2008-01-19 | 2008-01-19 | [7 empty] | 0 | 0 | $0 property; $0 crops, reported for the zone (2008 dollars) | 0 | 0 | zone | AL054 | NWS zone ALZ054 (WILCOX), zone-level: may include parts of neighboring counties |  | 1 |  |  |  | FALSE | NOAA NCEI Storm Events Database, details files (csvfiles v1.0); NWS county-public forecast zones correlation file; OpenFEMA HazardMitigationPlanStatuses v1 | c20260918; bp16ap26; 2026-09-26T121003Z | 2026-09-28
83062 | 14602 | SWND | Thunderstorm Wind | 2008-02-26 | 2008-02-26 | 55 | EG |  |  |  |  | 55 kt (63 mph) estimated gust | 15000 | 0 | $15,000 property; $0 crops (2008 dollars) | 0 | 0 | county |  | BOYKIN |  | 1 |  |  |  | FALSE | NOAA NCEI Storm Events Database, details files (csvfiles v1.0); NWS county-public forecast zones correlation file; OpenFEMA HazardMitigationPlanStatuses v1 | c20260918; bp16ap26; 2026-09-26T121003Z | 2026-09-28
217273 | 37245 | WNTW | Winter Storm | 2010-02-12 | 2010-02-12 | [7 empty] | 0 | 0 | $0 property; $0 crops, reported for the zone (2010 dollars) | 0 | 0 | zone | AL054 | NWS zone ALZ054 (WILCOX), zone-level: may include parts of neighboring counties |  | 1 |  |  |  | FALSE | NOAA NCEI Storm Events Database, details files (csvfiles v1.0); NWS county-public forecast zones correlation file; OpenFEMA HazardMitigationPlanStatuses v1 | c20260918; bp16ap26; 2026-09-26T121003Z | 2026-09-28
312614 | 52355 | HAIL | Hail | 2011-05-26 | 2011-05-26 | 0.75 | [5 empty] | 0.75 in | 0 | 0 | $0 property; $0 crops (2011 dollars) | 0 | 0 | county |  | PINE HILL |  | 1 | Pine Hill town |  |  | FALSE | NOAA NCEI Storm Events Database, details files (csvfiles v1.0); NWS county-public forecast zones correlation file; OpenFEMA HazardMitigationPlanStatuses v1 | c20260918; bp16ap26; 2026-09-26T121003Z | 2026-09-28
373842 | 62484 | HAIL | Hail | 2012-03-02 | 2012-03-02 | 1.5 | [5 empty] | 1.5 in | 0 | 0 | $0 property; $0 crops (2012 dollars) | 0 | 0 | county |  | YELLOW BLUFF |  | 1 | Yellow Bluff town |  |  | FALSE | NOAA NCEI Storm Events Database, details files (csvfiles v1.0); NWS county-public forecast zones correlation file; OpenFEMA HazardMitigationPlanStatuses v1 | c20260918; bp16ap26; 2026-09-26T121003Z | 2026-09-28
414006 | 69007 | IFLD | Flash Flood | 2012-09-04 | 2012-09-04 | [7 empty] | 0 | 0 | $0 property; $0 crops (2012 dollars) | 0 | 0 | county |  | FURMAN to ACKERVILLE |  | 1 |  |  |  | FALSE | NOAA NCEI Storm Events Database, details files (csvfiles v1.0); NWS county-public forecast zones correlation file; OpenFEMA HazardMitigationPlanStatuses v1 | c20260918; bp16ap26; 2026-09-26T121003Z | 2026-09-28
430812 | 70289 | TRND | Tornado | 2012-12-25 | 2012-12-25 |  |  | EF1 | 5.01 | 80 |  | EF1, 5.01 mi within this county, 80 yd wide |  |  | damage not reported | 0 | 0 | county |  | LOWER PEACH TREE to COY |  | 1 |  |  |  | FALSE | NOAA NCEI Storm Events Database, details files (csvfiles v1.0); NWS county-public forecast zones correlation file; OpenFEMA HazardMitigationPlanStatuses v1 | c20260918; bp16ap26; 2026-09-26T121003Z | 2026-09-28
465606 | 77118 | SWND | Thunderstorm Wind | 2013-06-17 | 2013-06-17 | 52 | EG |  |  |  |  | 52 kt (60 mph) estimated gust | 3000 | 0 | $3,000 property; $0 crops (2013 dollars) | 0 | 0 | county |  | MILLERS FERRY |  | 1 |  |  |  | FALSE | NOAA NCEI Storm Events Database, details files (csvfiles v1.0); NWS county-public forecast zones correlation file; OpenFEMA HazardMitigationPlanStatuses v1 | c20260918; bp16ap26; 2026-09-26T121003Z | 2026-09-28
472127 | 78480 | SWND | Thunderstorm Wind | 2013-07-23 | 2013-07-23 | 52 | EG |  |  |  |  | 52 kt (60 mph) estimated gust | 2000 | 0 | $2,000 property; $0 crops (2013 dollars) | 0 | 0 | county |  | CAMDEN |  | 1 | Camden city |  |  | FALSE | NOAA NCEI Storm Events Database, details files (csvfiles v1.0); NWS county-public forecast zones correlation file; OpenFEMA HazardMitigationPlanStatuses v1 | c20260918; bp16ap26; 2026-09-26T121003Z | 2026-09-28
587104 | 97587 | SWND | Thunderstorm Wind | 2015-06-24 | 2015-06-24 | 52 | EG |  |  |  |  | 52 kt (60 mph) estimated gust | 5000 | 0 | $5,000 property; $0 crops (2015 dollars) | 0 | 0 | county |  | BOYKIN |  | 1 |  |  |  | FALSE | NOAA NCEI Storm Events Database, details files (csvfiles v1.0); NWS county-public forecast zones correlation file; OpenFEMA HazardMitigationPlanStatuses v1 | c20260918; bp16ap26; 2026-09-26T121003Z | 2026-09-28
587106 | 97587 | SWND | Thunderstorm Wind | 2015-06-24 | 2015-06-24 | 52 | EG |  |  |  |  | 52 kt (60 mph) estimated gust | 5000 | 0 | $5,000 property; $0 crops (2015 dollars) | 0 | 0 | county |  | CAMDEN MUNI ARPT |  | 1 |  |  |  | FALSE | NOAA NCEI Storm Events Database, details files (csvfiles v1.0); NWS county-public forecast zones correlation file; OpenFEMA HazardMitigationPlanStatuses v1 | c20260918; bp16ap26; 2026-09-26T121003Z | 2026-09-28
620417 | 103724 | SWND | Thunderstorm Wind | 2016-02-15 | 2016-02-15 | 52 | EG |  |  |  |  | 52 kt (60 mph) estimated gust | 5000 | 0 | $5,000 property; $0 crops (2016 dollars) | 0 | 0 | county |  | OAKHILL |  | 1 |  |  |  | FALSE | NOAA NCEI Storm Events Database, details files (csvfiles v1.0); NWS county-public forecast zones correlation file; OpenFEMA HazardMitigationPlanStatuses v1 | c20260918; bp16ap26; 2026-09-26T121003Z | 2026-09-28
620442 | 103724 | SWND | Thunderstorm Wind | 2016-02-15 | 2016-02-15 | 52 | EG |  |  |  |  | 52 kt (60 mph) estimated gust | 3000 | 0 | $3,000 property; $0 crops (2016 dollars) | 0 | 0 | county |  | PINE HILL |  | 1 | Pine Hill town |  |  | FALSE | NOAA NCEI Storm Events Database, details files (csvfiles v1.0); NWS county-public forecast zones correlation file; OpenFEMA HazardMitigationPlanStatuses v1 | c20260918; bp16ap26; 2026-09-26T121003Z | 2026-09-28
626925 | 104571 | LTNG | Lightning | 2016-03-24 | 2016-03-24 | [7 empty] | 25000 | 0 | $25,000 property; $0 crops (2016 dollars) | 0 | 0 | county |  | CAMDEN |  | 1 | Camden city |  |  | FALSE | NOAA NCEI Storm Events Database, details files (csvfiles v1.0); NWS county-public forecast zones correlation file; OpenFEMA HazardMitigationPlanStatuses v1 | c20260918; bp16ap26; 2026-09-26T121003Z | 2026-09-28
667238 | 111858 | DRGT | Drought | 2016-11-01 | 2016-11-30 | [7 empty] | 0 | 0 | $0 property; $0 crops, reported for the zone (2016 dollars) | 0 | 0 | zone | AL054 | NWS zone ALZ054 (WILCOX), zone-level: may include parts of neighboring counties |  | 1 |  |  |  | FALSE | NOAA NCEI Storm Events Database, details files (csvfiles v1.0); NWS county-public forecast zones correlation file; OpenFEMA HazardMitigationPlanStatuses v1 | c20260918; bp16ap26; 2026-09-26T121003Z | 2026-09-28
668770 | 112130 | DRGT | Drought | 2016-12-01 | 2016-12-31 | [7 empty] | 0 | 0 | $0 property; $0 crops, reported for the zone (2016 dollars) | 0 | 0 | zone | AL054 | NWS zone ALZ054 (WILCOX), zone-level: may include parts of neighboring counties |  | 1 |  |  |  | FALSE | NOAA NCEI Storm Events Database, details files (csvfiles v1.0); NWS county-public forecast zones correlation file; OpenFEMA HazardMitigationPlanStatuses v1 | c20260918; bp16ap26; 2026-09-26T121003Z | 2026-09-28
686102 | 114427 | SWND | Thunderstorm Wind | 2017-03-01 | 2017-03-01 | 52 | EG |  |  |  |  | 52 kt (60 mph) estimated gust | 10000 | 0 | $10,000 property; $0 crops (2017 dollars) | 0 | 0 | county |  | PINE HILL |  | 1 | Pine Hill town |  |  | FALSE | NOAA NCEI Storm Events Database, details files (csvfiles v1.0); NWS county-public forecast zones correlation file; OpenFEMA HazardMitigationPlanStatuses v1 | c20260918; bp16ap26; 2026-09-26T121003Z | 2026-09-28
694009 | 115572 | HAIL | Hail | 2017-04-05 | 2017-04-05 | 1 | [5 empty] | 1 in | 0 | 0 | $0 property; $0 crops (2017 dollars) | 0 | 0 | county |  | CAMDEN |  | 1 | Camden city |  |  | FALSE | NOAA NCEI Storm Events Database, details files (csvfiles v1.0); NWS county-public forecast zones correlation file; OpenFEMA HazardMitigationPlanStatuses v1 | c20260918; bp16ap26; 2026-09-26T121003Z | 2026-09-28
694010 | 115572 | HAIL | Hail | 2017-04-05 | 2017-04-05 | 1.75 | [5 empty] | 1.75 in | 0 | 0 | $0 property; $0 crops (2017 dollars) | 0 | 0 | county |  | CAMDEN |  | 1 | Camden city |  |  | FALSE | NOAA NCEI Storm Events Database, details files (csvfiles v1.0); NWS county-public forecast zones correlation file; OpenFEMA HazardMitigationPlanStatuses v1 | c20260918; bp16ap26; 2026-09-26T121003Z | 2026-09-28
724799 | 120964 | HRCN | Tropical Storm | 2017-10-07 | 2017-10-08 | [7 empty] | 0 | 0 | $0 property; $0 crops, reported for the zone (2017 dollars) | 0 | 0 | zone | AL054 | NWS zone ALZ054 (WILCOX), zone-level: may include parts of neighboring counties |  | 1 |  |  |  | FALSE | NOAA NCEI Storm Events Database, details files (csvfiles v1.0); NWS county-public forecast zones correlation file; OpenFEMA HazardMitigationPlanStatuses v1 | c20260918; bp16ap26; 2026-09-26T121003Z | 2026-09-28
727785 | 121494 | WNTW | Heavy Snow | 2017-12-08 | 2017-12-08 | [7 empty] | 0 | 0 | $0 property; $0 crops, reported for the zone (2017 dollars) | 0 | 0 | zone | AL054 | NWS zone ALZ054 (WILCOX), zone-level: may include parts of neighboring counties |  | 1 |  |  |  | FALSE | NOAA NCEI Storm Events Database, details files (csvfiles v1.0); NWS county-public forecast zones correlation file; OpenFEMA HazardMitigationPlanStatuses v1 | c20260918; bp16ap26; 2026-09-26T121003Z | 2026-09-28
735850 | 122618 | WNTW | Winter Storm | 2018-01-16 | 2018-01-17 | [7 empty] | 0 | 0 | $0 property; $0 crops, reported for the zone (2018 dollars) | 0 | 0 | zone | AL054 | NWS zone ALZ054 (WILCOX), zone-level: may include parts of neighboring counties |  | 1 |  |  |  | FALSE | NOAA NCEI Storm Events Database, details files (csvfiles v1.0); NWS county-public forecast zones correlation file; OpenFEMA HazardMitigationPlanStatuses v1 | c20260918; bp16ap26; 2026-09-26T121003Z | 2026-09-28
751821 | 124938 | IFLD | Flash Flood | 2018-04-14 | 2018-04-14 | [7 empty] | 100000 | 0 | $100,000 property; $0 crops (2018 dollars) | 0 | 0 | county |  | PINE HILL to PINE HILL MUNI ARPT |  | 1 | Pine Hill town |  |  | FALSE | NOAA NCEI Storm Events Database, details files (csvfiles v1.0); NWS county-public forecast zones correlation file; OpenFEMA HazardMitigationPlanStatuses v1 | c20260918; bp16ap26; 2026-09-26T121003Z | 2026-09-28
770560 | 128004 | SWND | Thunderstorm Wind | 2018-06-28 | 2018-06-28 | 61 | EG |  |  |  |  | 61 kt (70 mph) estimated gust | 5000 | 0 | $5,000 property; $0 crops (2018 dollars) | 0 | 0 | county |  | CAMDEN |  | 1 | Camden city |  |  | FALSE | NOAA NCEI Storm Events Database, details files (csvfiles v1.0); NWS county-public forecast zones correlation file; OpenFEMA HazardMitigationPlanStatuses v1 | c20260918; bp16ap26; 2026-09-26T121003Z | 2026-09-28
860362 | 143410 | SWND | Thunderstorm Wind | 2019-10-05 | 2019-10-05 | 52 | EG |  |  |  |  | 52 kt (60 mph) estimated gust |  | 0 | property not reported; $0 crops (2019 dollars) | 0 | 0 | county |  | COY |  | 1 |  |  |  | FALSE | NOAA NCEI Storm Events Database, details files (csvfiles v1.0); NWS county-public forecast zones correlation file; OpenFEMA HazardMitigationPlanStatuses v1 | c20260918; bp16ap26; 2026-09-26T121003Z | 2026-09-28
880608 | 146537 | SWND | Thunderstorm Wind | 2020-03-31 | 2020-03-31 | 70 | EG |  |  |  |  | 70 kt (81 mph) estimated gust | 0 | 0 | $0 property; $0 crops (2020 dollars) | 0 | 0 | county |  | OAKHILL to ALLENTON |  | 1 |  |  |  | FALSE | NOAA NCEI Storm Events Database, details files (csvfiles v1.0); NWS county-public forecast zones correlation file; OpenFEMA HazardMitigationPlanStatuses v1 | c20260918; bp16ap26; 2026-09-26T121003Z | 2026-09-28
885085 | 147212 | TRND | Tornado | 2020-04-12 | 2020-04-12 |  |  | EF1 | 5.36 | 1000 |  | EF1, 5.36 mi within this county, 1,000 yd wide |  |  | damage not reported | 0 | 0 | county |  | ARLINGTON to LAMISON |  | 1 |  |  |  | FALSE | NOAA NCEI Storm Events Database, details files (csvfiles v1.0); NWS county-public forecast zones correlation file; OpenFEMA HazardMitigationPlanStatuses v1 | c20260918; bp16ap26; 2026-09-26T121003Z | 2026-09-28
886927 | 147212 | SWND | Thunderstorm Wind | 2020-04-12 | 2020-04-12 | 52 | EG |  |  |  |  | 52 kt (60 mph) estimated gust |  | 0 | property not reported; $0 crops (2020 dollars) | 0 | 0 | county |  | CAMDEN |  | 1 | Camden city |  |  | FALSE | NOAA NCEI Storm Events Database, details files (csvfiles v1.0); NWS county-public forecast zones correlation file; OpenFEMA HazardMitigationPlanStatuses v1 | c20260918; bp16ap26; 2026-09-26T121003Z | 2026-09-28
886928 | 147212 | SWND | Thunderstorm Wind | 2020-04-12 | 2020-04-12 | 52 | EG |  |  |  |  | 52 kt (60 mph) estimated gust | 0 | 0 | $0 property; $0 crops (2020 dollars) | 0 | 0 | county |  | BOYKIN |  | 1 |  |  |  | FALSE | NOAA NCEI Storm Events Database, details files (csvfiles v1.0); NWS county-public forecast zones correlation file; OpenFEMA HazardMitigationPlanStatuses v1 | c20260918; bp16ap26; 2026-09-26T121003Z | 2026-09-28
921158 | 152845 | HRCN | Tropical Storm | 2020-09-15 | 2020-09-15 | [8 empty] | 0 | property not reported; $0 crops, reported for the zone (2020 dollars) | 0 | 0 | zone | AL054 | NWS zone ALZ054 (WILCOX), zone-level: may include parts of neighboring counties |  | 1 |  |  |  | FALSE | NOAA NCEI Storm Events Database, details files (csvfiles v1.0); NWS county-public forecast zones correlation file; OpenFEMA HazardMitigationPlanStatuses v1 | c20260918; bp16ap26; 2026-09-26T121003Z | 2026-09-28
924469 | 153473 | HRCN | Tropical Storm | 2020-10-28 | 2020-10-28 | [8 empty] | 0 | property not reported; $0 crops, reported for the zone (2020 dollars) | 0 | 0 | zone | AL054 | NWS zone ALZ054 (WILCOX), zone-level: may include parts of neighboring counties |  | 1 |  |  |  | FALSE | NOAA NCEI Storm Events Database, details files (csvfiles v1.0); NWS county-public forecast zones correlation file; OpenFEMA HazardMitigationPlanStatuses v1 | c20260918; bp16ap26; 2026-09-26T121003Z | 2026-09-28
949171 | 156805 | IFLD | Flash Flood | 2021-03-16 | 2021-03-16 | [7 empty] | 0 | 0 | $0 property; $0 crops (2021 dollars) | 0 | 0 | county |  | KIMBROUGH |  | 1 |  |  |  | FALSE | NOAA NCEI Storm Events Database, details files (csvfiles v1.0); NWS county-public forecast zones correlation file; OpenFEMA HazardMitigationPlanStatuses v1 | c20260918; bp16ap26; 2026-09-26T121003Z | 2026-09-28
949172 | 156805 | IFLD | Flash Flood | 2021-03-16 | 2021-03-16 | [7 empty] | 0 | 0 | $0 property; $0 crops (2021 dollars) | 0 | 0 | county |  | ALBERTA |  | 1 |  |  |  | FALSE | NOAA NCEI Storm Events Database, details files (csvfiles v1.0); NWS county-public forecast zones correlation file; OpenFEMA HazardMitigationPlanStatuses v1 | c20260918; bp16ap26; 2026-09-26T121003Z | 2026-09-28
954204 | 157830 | SWND | Thunderstorm Wind | 2021-04-10 | 2021-04-10 | 52 | EG |  |  |  |  | 52 kt (60 mph) estimated gust |  | 0 | property not reported; $0 crops (2021 dollars) | 0 | 0 | county |  | CAMDEN |  | 1 | Camden city |  |  | FALSE | NOAA NCEI Storm Events Database, details files (csvfiles v1.0); NWS county-public forecast zones correlation file; OpenFEMA HazardMitigationPlanStatuses v1 | c20260918; bp16ap26; 2026-09-26T121003Z | 2026-09-28
956822 | 158156 | HAIL | Hail | 2021-04-24 | 2021-04-24 | 1 | [5 empty] | 1 in | 0 | 0 | $0 property; $0 crops (2021 dollars) | 0 | 0 | county |  | COY |  | 1 |  |  |  | FALSE | NOAA NCEI Storm Events Database, details files (csvfiles v1.0); NWS county-public forecast zones correlation file; OpenFEMA HazardMitigationPlanStatuses v1 | c20260918; bp16ap26; 2026-09-26T121003Z | 2026-09-28
958857 | 158541 | SWND | Thunderstorm Wind | 2021-05-04 | 2021-05-04 | 52 | MG |  |  |  |  | 52 kt (60 mph) measured gust |  | 0 | property not reported; $0 crops (2021 dollars) | 0 | 0 | county |  | CANTON BEND |  | 1 |  |  |  | FALSE | NOAA NCEI Storm Events Database, details files (csvfiles v1.0); NWS county-public forecast zones correlation file; OpenFEMA HazardMitigationPlanStatuses v1 | c20260918; bp16ap26; 2026-09-26T121003Z | 2026-09-28
958858 | 158541 | SWND | Thunderstorm Wind | 2021-05-04 | 2021-05-04 | 52 | MG |  |  |  |  | 52 kt (60 mph) measured gust |  | 0 | property not reported; $0 crops (2021 dollars) | 0 | 0 | county |  | CAMDEN |  | 1 | Camden city |  |  | FALSE | NOAA NCEI Storm Events Database, details files (csvfiles v1.0); NWS county-public forecast zones correlation file; OpenFEMA HazardMitigationPlanStatuses v1 | c20260918; bp16ap26; 2026-09-26T121003Z | 2026-09-28
988869 | 163785 | IFLD | Flash Flood | 2021-10-04 | 2021-10-04 | [7 empty] | 0 | 0 | $0 property; $0 crops (2021 dollars) | 0 | 0 | county |  | CAMDEN MUNI ARPT |  | 1 |  |  |  | TRUE | NOAA NCEI Storm Events Database, details files (csvfiles v1.0); NWS county-public forecast zones correlation file; OpenFEMA HazardMitigationPlanStatuses v1 | c20260918; bp16ap26; 2026-09-26T121003Z | 2026-09-28
1015117 | 167644 | TRND | Tornado | 2022-03-30 | 2022-03-30 |  |  | EF1 | 0.77 | 170 |  | EF1, 0.77 mi within this county, 170 yd wide |  |  | damage not reported | 0 | 0 | county |  | CAMDEN |  | 1 | Camden city |  |  | TRUE | NOAA NCEI Storm Events Database, details files (csvfiles v1.0); NWS county-public forecast zones correlation file; OpenFEMA HazardMitigationPlanStatuses v1 | c20260918; bp16ap26; 2026-09-26T121003Z | 2026-09-28
1021080 | 168316 | HAIL | Hail | 2022-04-05 | 2022-04-05 | 1.5 | [5 empty] | 1.5 in | 0 | 0 | $0 property; $0 crops (2022 dollars) | 0 | 0 | county |  | CATHERINE |  | 1 |  |  |  | TRUE | NOAA NCEI Storm Events Database, details files (csvfiles v1.0); NWS county-public forecast zones correlation file; OpenFEMA HazardMitigationPlanStatuses v1 | c20260918; bp16ap26; 2026-09-26T121003Z | 2026-09-28
1022133 | 168316 | SWND | Thunderstorm Wind | 2022-04-05 | 2022-04-05 | 52 | EG |  |  |  |  | 52 kt (60 mph) estimated gust |  |  | damage not reported | 0 | 0 | county |  | COY |  | 1 |  |  |  | TRUE | NOAA NCEI Storm Events Database, details files (csvfiles v1.0); NWS county-public forecast zones correlation file; OpenFEMA HazardMitigationPlanStatuses v1 | c20260918; bp16ap26; 2026-09-26T121003Z | 2026-09-28
1081681 | 177861 | TRND | Tornado | 2023-03-26 | 2023-03-26 |  |  | EF1 | 1.42 | 170 |  | EF1, 1.42 mi within this county, 170 yd wide |  |  | damage not reported | 0 | 0 | county |  | FLATWOOD |  | 1 |  |  |  | TRUE | NOAA NCEI Storm Events Database, details files (csvfiles v1.0); NWS county-public forecast zones correlation file; OpenFEMA HazardMitigationPlanStatuses v1 | c20260918; bp16ap26; 2026-09-26T121003Z | 2026-09-28
1087160 | 177861 | HAIL | Hail | 2023-03-26 | 2023-03-26 | 1 | [5 empty] | 1 in |  | 0 | property not reported; $0 crops (2023 dollars) | 0 | 0 | county |  | CAMDEN |  | 1 | Camden city |  |  | TRUE | NOAA NCEI Storm Events Database, details files (csvfiles v1.0); NWS county-public forecast zones correlation file; OpenFEMA HazardMitigationPlanStatuses v1 | c20260918; bp16ap26; 2026-09-26T121003Z | 2026-09-28
1088435 | 177861 | SWND | Thunderstorm Wind | 2023-03-26 | 2023-03-26 | 52 | EG |  |  |  |  | 52 kt (60 mph) estimated gust |  | 0 | property not reported; $0 crops (2023 dollars) | 0 | 0 | county |  | ESTELLE |  | 1 |  |  |  | TRUE | NOAA NCEI Storm Events Database, details files (csvfiles v1.0); NWS county-public forecast zones correlation file; OpenFEMA HazardMitigationPlanStatuses v1 | c20260918; bp16ap26; 2026-09-26T121003Z | 2026-09-28
1161246 | 177861 | TRND | Tornado | 2023-03-26 | 2023-03-26 |  |  | EF1 | 0.87 | 500 |  | EF1, 0.87 mi within this county, 500 yd wide | 0 | 0 | $0 property; $0 crops (2023 dollars) | 0 | 0 | county |  | SHAWNEE |  | 1 |  |  |  | TRUE | NOAA NCEI Storm Events Database, details files (csvfiles v1.0); NWS county-public forecast zones correlation file; OpenFEMA HazardMitigationPlanStatuses v1 | c20260918; bp16ap26; 2026-09-26T121003Z | 2026-09-28
1161247 | 177861 | TRND | Tornado | 2023-03-26 | 2023-03-26 |  |  | EF1 | 0.22 | 300 |  | EF1, 0.22 mi within this county, 300 yd wide | 0 | 0 | $0 property; $0 crops (2023 dollars) | 0 | 0 | county |  | SHAWNEE |  | 1 |  |  |  | TRUE | NOAA NCEI Storm Events Database, details files (csvfiles v1.0); NWS county-public forecast zones correlation file; OpenFEMA HazardMitigationPlanStatuses v1 | c20260918; bp16ap26; 2026-09-26T121003Z | 2026-09-28
1161248 | 177861 | TRND | Tornado | 2023-03-26 | 2023-03-26 |  |  | EF1 | 3.23 | 300 |  | EF1, 3.23 mi within this county, 300 yd wide | 0 | 0 | $0 property; $0 crops (2023 dollars) | 0 | 0 | county |  | SHAWNEE |  | 1 |  |  |  | TRUE | NOAA NCEI Storm Events Database, details files (csvfiles v1.0); NWS county-public forecast zones correlation file; OpenFEMA HazardMitigationPlanStatuses v1 | c20260918; bp16ap26; 2026-09-26T121003Z | 2026-09-28
1103245 | 181054 | SWND | Thunderstorm Wind | 2023-05-17 | 2023-05-17 | 52 | EG |  |  |  |  | 52 kt (60 mph) estimated gust |  | 0 | property not reported; $0 crops (2023 dollars) | 0 | 0 | county |  | ATKINSON |  | 1 |  |  |  | TRUE | NOAA NCEI Storm Events Database, details files (csvfiles v1.0); NWS county-public forecast zones correlation file; OpenFEMA HazardMitigationPlanStatuses v1 | c20260918; bp16ap26; 2026-09-26T121003Z | 2026-09-28
1112609 | 182554 | HAIL | Hail | 2023-06-13 | 2023-06-13 | 1.25 | [5 empty] | 1.25 in |  | 0 | property not reported; $0 crops (2023 dollars) | 0 | 0 | county |  | COAL BLUFF |  | 1 |  |  |  | TRUE | NOAA NCEI Storm Events Database, details files (csvfiles v1.0); NWS county-public forecast zones correlation file; OpenFEMA HazardMitigationPlanStatuses v1 | c20260918; bp16ap26; 2026-09-26T121003Z | 2026-09-28
1114704 | 182597 | SWND | Thunderstorm Wind | 2023-06-14 | 2023-06-14 | 52 | EG |  |  |  |  | 52 kt (60 mph) estimated gust |  | 0 | property not reported; $0 crops (2023 dollars) | 0 | 0 | county |  | ALBERTA |  | 1 |  |  |  | TRUE | NOAA NCEI Storm Events Database, details files (csvfiles v1.0); NWS county-public forecast zones correlation file; OpenFEMA HazardMitigationPlanStatuses v1 | c20260918; bp16ap26; 2026-09-26T121003Z | 2026-09-28
1114705 | 182597 | SWND | Thunderstorm Wind | 2023-06-14 | 2023-06-14 | 52 | EG |  |  |  |  | 52 kt (60 mph) estimated gust |  | 0 | property not reported; $0 crops (2023 dollars) | 0 | 0 | county |  | MILLERS FERRY |  | 1 |  |  |  | TRUE | NOAA NCEI Storm Events Database, details files (csvfiles v1.0); NWS county-public forecast zones correlation file; OpenFEMA HazardMitigationPlanStatuses v1 | c20260918; bp16ap26; 2026-09-26T121003Z | 2026-09-28
1114707 | 182597 | SWND | Thunderstorm Wind | 2023-06-14 | 2023-06-14 | 52 | EG |  |  |  |  | 52 kt (60 mph) estimated gust |  | 0 | property not reported; $0 crops (2023 dollars) | 0 | 0 | county |  | ESTELLE |  | 1 |  |  |  | TRUE | NOAA NCEI Storm Events Database, details files (csvfiles v1.0); NWS county-public forecast zones correlation file; OpenFEMA HazardMitigationPlanStatuses v1 | c20260918; bp16ap26; 2026-09-26T121003Z | 2026-09-28
1114712 | 182597 | SWND | Thunderstorm Wind | 2023-06-15 | 2023-06-15 | 61 | EG |  |  |  |  | 61 kt (70 mph) estimated gust |  | 0 | property not reported; $0 crops (2023 dollars) | 0 | 0 | county |  | MC WILLIAMS |  | 1 |  |  |  | TRUE | NOAA NCEI Storm Events Database, details files (csvfiles v1.0); NWS county-public forecast zones correlation file; OpenFEMA HazardMitigationPlanStatuses v1 | c20260918; bp16ap26; 2026-09-26T121003Z | 2026-09-28
1114875 | 182597 | SWND | Thunderstorm Wind | 2023-06-15 | 2023-06-15 | 52 | EG |  |  |  |  | 52 kt (60 mph) estimated gust |  | 0 | property not reported; $0 crops (2023 dollars) | 0 | 0 | county |  | BELLVIEW |  | 1 |  |  |  | TRUE | NOAA NCEI Storm Events Database, details files (csvfiles v1.0); NWS county-public forecast zones correlation file; OpenFEMA HazardMitigationPlanStatuses v1 | c20260918; bp16ap26; 2026-09-26T121003Z | 2026-09-28
1114885 | 182597 | SWND | Thunderstorm Wind | 2023-06-15 | 2023-06-15 | 52 | EG |  |  |  |  | 52 kt (60 mph) estimated gust |  | 0 | property not reported; $0 crops (2023 dollars) | 0 | 0 | county |  | SUNNY SOUTH |  | 1 |  |  |  | TRUE | NOAA NCEI Storm Events Database, details files (csvfiles v1.0); NWS county-public forecast zones correlation file; OpenFEMA HazardMitigationPlanStatuses v1 | c20260918; bp16ap26; 2026-09-26T121003Z | 2026-09-28
1116126 | 182654 | SWND | Thunderstorm Wind | 2023-06-16 | 2023-06-16 | 52 | EG |  |  |  |  | 52 kt (60 mph) estimated gust |  | 0 | property not reported; $0 crops (2023 dollars) | 0 | 0 | county |  | PINE HILL |  | 1 | Pine Hill town |  |  | TRUE | NOAA NCEI Storm Events Database, details files (csvfiles v1.0); NWS county-public forecast zones correlation file; OpenFEMA HazardMitigationPlanStatuses v1 | c20260918; bp16ap26; 2026-09-26T121003Z | 2026-09-28
1116432 | 182654 | HAIL | Hail | 2023-06-16 | 2023-06-16 | 1.25 | [5 empty] | 1.25 in |  | 0 | property not reported; $0 crops (2023 dollars) | 0 | 0 | county |  | CAMDEN |  | 1 | Camden city |  |  | TRUE | NOAA NCEI Storm Events Database, details files (csvfiles v1.0); NWS county-public forecast zones correlation file; OpenFEMA HazardMitigationPlanStatuses v1 | c20260918; bp16ap26; 2026-09-26T121003Z | 2026-09-28
1212028 | 195971 | SWND | Thunderstorm Wind | 2024-08-18 | 2024-08-18 | 52 | EG |  |  |  |  | 52 kt (60 mph) estimated gust |  | 0 | property not reported; $0 crops (2024 dollars) | 0 | 0 | county |  | GASTONBURG |  | 1 |  |  |  | TRUE | NOAA NCEI Storm Events Database, details files (csvfiles v1.0); NWS county-public forecast zones correlation file; OpenFEMA HazardMitigationPlanStatuses v1 | c20260918; bp16ap26; 2026-09-26T121003Z | 2026-09-28
1212532 | 195971 | SWND | Thunderstorm Wind | 2024-08-18 | 2024-08-18 | 52 | EG |  |  |  |  | 52 kt (60 mph) estimated gust |  | 0 | property not reported; $0 crops (2024 dollars) | 0 | 0 | county |  | LOWER PEACH TREE |  | 1 |  |  |  | TRUE | NOAA NCEI Storm Events Database, details files (csvfiles v1.0); NWS county-public forecast zones correlation file; OpenFEMA HazardMitigationPlanStatuses v1 | c20260918; bp16ap26; 2026-09-26T121003Z | 2026-09-28
1216586 | 196068 | SWND | High Wind | 2024-09-12 | 2024-09-12 | 52 | EG |  |  |  |  | 52 kt (60 mph) estimated gust |  | 0 | property not reported; $0 crops, reported for the zone (2024 dollars) | 0 | 0 | zone | AL054 | NWS zone ALZ054 (WILCOX), zone-level: may include parts of neighboring counties |  | 1 |  |  |  | TRUE | NOAA NCEI Storm Events Database, details files (csvfiles v1.0); NWS county-public forecast zones correlation file; OpenFEMA HazardMitigationPlanStatuses v1 | c20260918; bp16ap26; 2026-09-26T121003Z | 2026-09-28
1275543 | 201052 | WNTW | Heavy Snow | 2025-01-21 | 2025-01-21 | [7 empty] | 0 | 0 | $0 property; $0 crops, reported for the zone (2025 dollars) | 0 | 0 | zone | AL054 | NWS zone ALZ054 (WILCOX), zone-level: may include parts of neighboring counties |  | 1 |  |  |  | TRUE | NOAA NCEI Storm Events Database, details files (csvfiles v1.0); NWS county-public forecast zones correlation file; OpenFEMA HazardMitigationPlanStatuses v1 | c20260918; bp16ap26; 2026-09-26T121003Z | 2026-09-28
1255410 | 202049 | TRND | Tornado | 2025-04-06 | 2025-04-06 |  |  | EF1 | 0.51 | 75 |  | EF1, 0.51 mi within this county, 75 yd wide |  |  | damage not reported | 0 | 0 | county |  | PINE HILL |  | 1 | Pine Hill town |  |  | TRUE | NOAA NCEI Storm Events Database, details files (csvfiles v1.0); NWS county-public forecast zones correlation file; OpenFEMA HazardMitigationPlanStatuses v1 | c20260918; bp16ap26; 2026-09-26T121003Z | 2026-09-28
1255411 | 202049 | TRND | Tornado | 2025-04-06 | 2025-04-06 |  |  | EF1 | 1.76 | 200 |  | EF1, 1.76 mi within this county, 200 yd wide |  |  | damage not reported | 0 | 0 | county |  | PINE HILL to KIMBROUGH |  | 1 | Pine Hill town |  |  | TRUE | NOAA NCEI Storm Events Database, details files (csvfiles v1.0); NWS county-public forecast zones correlation file; OpenFEMA HazardMitigationPlanStatuses v1 | c20260918; bp16ap26; 2026-09-26T121003Z | 2026-09-28
Notes
Storm Events records are more complete after 1996; before 1996 only Tornado (from 1950), Hail and Thunderstorm Wind (from 1955) exist. Zone-level records are placed with NWS zone-county files, which exist from 2020 on; an earlier record is placed by its zone number in the nearest later file only when its zone name matches that file, records from zones NWS renumbered are placed by name or left out, and a record whose zone is in no known file is left out of every count, so counts before 2020 can be low. Some current zones are also missing from the NWS files, so recent counts can be low too.
Member places named: event records naming this place.
Sources
NOAA NCEI, NOAA NCEI Storm Events Database, details files (csvfiles v1.0), version c20260918, pulled 2026-09-28, https://www.ncei.noaa.gov/pub/data/swdi/stormevents/csvfiles/
NOAA National Weather Service, NWS county-public forecast zones correlation file, version bp03mr20 to bp16ap26 (11 files; newest bp16ap26), pulled 2026-09-28, https://www.weather.gov/gis/ZoneCounty
FEMA, OpenFEMA HazardMitigationPlanStatuses v1, version 2026-09-26T121003Z, pulled 2026-09-28, https://www.fema.gov/api/open/v1/HazardMitigationPlanStatuses

## B1-e Probability
Supports B1-e: probability
Probability: FEMA annualized frequency and descriptor per hazard
Wilcox County, AL. Risk-assessment baseline packet, release 2026-10, as of 2026-09-28. Preview: automated baseline. Independent product, not a FEMA document; see the About sheet for the OpenFEMA disclaimer.
Hazard | FEMA annualized frequency (modeled) (unit per row) | Unit | In plain terms | Descriptor | Descriptor basis | NRI events or days in its record period (hail, wind and tornado are area-weighted, so can be fractional) | NRI period | Location | Note | source | version | pulled
Avalanche |  | events per year |  |  |  |  | 1994 to 2023 (30 years) | see B1-f | Not Applicable in NRI for this county; no descriptor. | FEMA National Risk Index 1.20.0 (December 2025), county and census tract tables; NOAA NCEI Storm Events Database, details files (csvfiles v1.0) | 1.20.0; c20260918 | 2026-09-28
Coastal Flooding |  | events per year at a location (modeled) |  |  |  | not shown | modeled | see B1-f | Not Applicable in NRI for this county; no descriptor. | FEMA National Risk Index 1.20.0 (December 2025), county and census tract tables; NOAA NCEI Storm Events Database, details files (csvfiles v1.0) | 1.20.0; c20260918 | 2026-09-28
Cold Wave | 1.1053 | event-days per year | about 1.11 days per year |  | event-days in 0 of 30 years, 1996 to 2025 (0%) | 21 | 2005-11-12 to 2024-11-12 (19 years) | countywide | No recorded event-days, 1996 to 2025; descriptor not assigned. Frost/Freeze records are not counted in this descriptor: they record crop freezes, not cold waves. | FEMA National Risk Index 1.20.0 (December 2025), county and census tract tables; NOAA NCEI Storm Events Database, details files (csvfiles v1.0) | 1.20.0; c20260918 | 2026-09-28
Drought | 20.4034 | event-days per year | about 20.4 days per year | Possible | event-days in 1 of 30 years, 1996 to 2025 (3.33%) | 672 | 2000 to 2025 (25.25 years; D3 and D4 only) | countywide | NRI gives about 20.4 drought event-days a year here (its annualized frequency over 25.25 years; not its event count divided by the years), but Storm Events has a record in only 1 of 30 years. NRI counts from a different source that records far more events than Storm Events, so this descriptor reads much lower than NRI's frequency; read the two together. | FEMA National Risk Index 1.20.0 (December 2025), county and census tract tables; NOAA NCEI Storm Events Database, details files (csvfiles v1.0) | 1.20.0; c20260918 | 2026-09-28
Earthquake | 0.00175 | annual probability at a location | chance a given location in the county has at least minor-damage shaking in a year: 0.175% |  |  | not shown | modeled | see B1-f | Descriptor not assigned: the NRI value is the chance at a location in the county, not how often the hazard affects the county, and Storm Events does not record earthquakes. | FEMA National Risk Index 1.20.0 (December 2025), county and census tract tables; NOAA NCEI Storm Events Database, details files (csvfiles v1.0) | 1.20.0; c20260918 | 2026-09-28
Hail | 1.757 | events per year | about 1.76 per year | Highly likely | FEMA annualized frequency (modeled) | 66.8444 | 1986 to 2023 (38 years) | countywide |  | FEMA National Risk Index 1.20.0 (December 2025), county and census tract tables; NOAA NCEI Storm Events Database, details files (csvfiles v1.0) | 1.20.0; c20260918 | 2026-09-28
Heat Wave | 6.4737 | event-days per year | about 6.47 days per year | Possible | event-days in 2 of 30 years, 1996 to 2025 (6.67%) | 105 | 2005-11-12 to 2024-11-12 (19 years) | countywide | NRI gives about 6.47 heat wave event-days a year here (its annualized frequency over 19 years; not its event count divided by the years), but Storm Events has a record in only 2 of 30 years. NRI counts from a different source that records far more events than Storm Events, so this descriptor reads much lower than NRI's frequency; read the two together. | FEMA National Risk Index 1.20.0 (December 2025), county and census tract tables; NOAA NCEI Storm Events Database, details files (csvfiles v1.0) | 1.20.0; c20260918 | 2026-09-28
Hurricane | 0.11371 | events per year | about 1 in 9 years | Likely | FEMA annualized frequency (modeled) | 38 | 1851 to 2024 (Atlantic) | see B1-f | NRI counts hurricane and tropical storm tracks passing within storm-force wind range; federal declarations are counted separately in B1-d and need not match. | FEMA National Risk Index 1.20.0 (December 2025), county and census tract tables; NOAA NCEI Storm Events Database, details files (csvfiles v1.0) | 1.20.0; c20260918 | 2026-09-28
Ice Storm | 0.24081 | event-days per year | about 0.241 days per year |  | event-days in 0 of 30 years, 1996 to 2025 (0%) | 17 | 1946-12-31 to 2014-02-12 (67 years) | countywide | No recorded event-days, 1996 to 2025; descriptor not assigned | FEMA National Risk Index 1.20.0 (December 2025), county and census tract tables; NOAA NCEI Storm Events Database, details files (csvfiles v1.0) | 1.20.0; c20260918 | 2026-09-28
Inland Flooding | 0.39286 | event-days per year | about 0.393 days per year | Likely | event-days in 8 of 30 years, 1996 to 2025 (26.7%) | 11 | 1996 to 2023 (28 years) | see B1-f |  | FEMA National Risk Index 1.20.0 (December 2025), county and census tract tables; NOAA NCEI Storm Events Database, details files (csvfiles v1.0) | 1.20.0; c20260918 | 2026-09-28
Landslide | 0.49787 | events per year (modeled) | about 1 in 2 years | Likely | FEMA annualized frequency (modeled) | not shown | modeled | see B1-f |  | FEMA National Risk Index 1.20.0 (December 2025), county and census tract tables; NOAA NCEI Storm Events Database, details files (csvfiles v1.0) | 1.20.0; c20260918 | 2026-09-28
Lightning | 71.5497 | days per year with a strike | about 71.5 days per year | Highly likely | FEMA annualized frequency (modeled) | not shown | 1995 to 2023 (29 years; CONUS) | countywide |  | FEMA National Risk Index 1.20.0 (December 2025), county and census tract tables; NOAA NCEI Storm Events Database, details files (csvfiles v1.0) | 1.20.0; c20260918 | 2026-09-28
Strong Wind | 1.5872 | events per year | about 1.59 per year | Highly likely | FEMA annualized frequency (modeled) | 61 | 1986 to 2023 (38 years) | countywide |  | FEMA National Risk Index 1.20.0 (December 2025), county and census tract tables; NOAA NCEI Storm Events Database, details files (csvfiles v1.0) | 1.20.0; c20260918 | 2026-09-28
Tornado | 0.60399 | events per year | about 0.6 per year | Likely | FEMA annualized frequency (modeled) | not shown | 1950 to 2023 (EF2+); 1986 to 2023 (EF0-1) | see B1-f |  | FEMA National Risk Index 1.20.0 (December 2025), county and census tract tables; NOAA NCEI Storm Events Database, details files (csvfiles v1.0) | 1.20.0; c20260918 | 2026-09-28
Tsunami |  | annual probability at the most exposed location (used in place of a county value) |  |  |  | not shown | modeled | see B1-f | Not Applicable in NRI for this county; no descriptor. | FEMA National Risk Index 1.20.0 (December 2025), county and census tract tables; NOAA NCEI Storm Events Database, details files (csvfiles v1.0) | 1.20.0; c20260918 | 2026-09-28
Volcanic Activity |  | annual probability |  |  |  | not shown | modeled | see B1-f | Not Applicable in NRI for this county; no descriptor. | FEMA National Risk Index 1.20.0 (December 2025), county and census tract tables; NOAA NCEI Storm Events Database, details files (csvfiles v1.0) | 1.20.0; c20260918 | 2026-09-28
Wildfire | 0.00052776 | annual probability at a location | chance a given location in the county burns in a year: 0.0528% |  | Storm Events records in 0 of 30 years, 1996 to 2025 (0%) | not shown | modeled | see B1-f | No Storm Events record of this hazard, 1996 to 2025; descriptor not assigned (the NRI value is the chance at a location in the county, not how often the hazard affects the county) | FEMA National Risk Index 1.20.0 (December 2025), county and census tract tables; NOAA NCEI Storm Events Database, details files (csvfiles v1.0) | 1.20.0; c20260918 | 2026-09-28
Winter Weather | 1.3158 | event-days per year | about 1.32 days per year | Likely | event-days in 8 of 30 years, 1996 to 2025 (26.7%) | 25 | 2005-11-12 to 2024-11-12 (19 years) | countywide | NRI gives about 1.32 winter weather event-days a year here (its annualized frequency over 19 years; not its event count divided by the years), but Storm Events has a record in only 8 of 30 years. NRI counts from a different source that records far more events than Storm Events, so this descriptor reads much lower than NRI's frequency; read the two together. | FEMA National Risk Index 1.20.0 (December 2025), county and census tract tables; NOAA NCEI Storm Events Database, details files (csvfiles v1.0) | 1.20.0; c20260918 | 2026-09-28
Notes
FEMA annualized frequency (modeled) comes from the National Risk Index v1.20 (December 2025). It is not recorded events divided by years, and what it measures depends on the hazard. For most hazards it estimates how often the hazard affects this county each year: it counts events or event-days (drought, heat wave, cold wave, winter weather, ice storm and inland flooding are in days per year; lightning is the number of days per year with a recorded cloud-to-ground strike, from the NOAA Storm Prediction Center daily lightning climatology); it may count events in the surrounding area (hail, strong wind, tornado, hurricane and ice storm use a 49 km grid and buffers) and is averaged over the county's area; and some hazards use a minimum value for places with no recorded event. Earthquake, wildfire and coastal flooding are different: FEMA computes them for each census block and averages them over the county, so the value is the chance (for coastal flooding, the modeled number of floods per year) at a location in the county, which is lower than the chance that the hazard strikes somewhere in the county. Earthquake is the chance of at least minor-damage shaking (U.S. Geological Survey model); wildfire is the chance that a location burns in a large fire (U.S. Forest Service burn probability); coastal flooding comes from FEMA flood zones and NOAA high-tide flooding, so it can be above 1 where high-tide flooding is frequent. Tsunami is the value at the county's most exposed location, from recorded events and modeled return periods. For these four hazards the packet gives no "1 in N years" and takes the descriptor from Storm Events (none for earthquake) unless the value is 1 or more a year. Landslide is a U.S. Geological Survey modeled county rate spread by slope susceptibility. Volcanic activity is the chance that a volcano affecting the county erupts in a year. Drought counts only extreme and exceptional drought (D3 and D4). Source: FEMA, National Risk Index Technical Documentation v1.20, sections 5.2.2 (Table 5), 5.2.3, 7.4, 10.4, 16.5, 17.1, 17.3.1, 17.5, 20.3.1, 21.4, 22.4 and 6 to 23.
About this section
Optional: future conditions. Not a required item in the 2025 FEMA Local Mitigation Planning Policy Guide; some states ask for it. The federal Climate Mapping for Resilience and Adaptation (CMRA) site gives county exposure to future climate conditions.
Sources
FEMA, FEMA National Risk Index 1.20.0 (December 2025), county and census tract tables, version 1.20.0, pulled 2026-09-28, https://www.fema.gov/about/reports-and-data/openfema/nri/v120/NRI_Table_Counties.zip, https://www.fema.gov/about/reports-and-data/openfema/nri/v120/NRI_Table_CensusTracts.zip
NOAA NCEI, NOAA NCEI Storm Events Database, details files (csvfiles v1.0), version c20260918, pulled 2026-09-28, https://www.ncei.noaa.gov/pub/data/swdi/stormevents/csvfiles/

## B1-e Descriptor scale
Supports B1-e: probability
Descriptor scale used in this packet (defined per unit)
Wilcox County, AL. Risk-assessment baseline packet, release 2026-10, as of 2026-09-28. Preview: automated baseline. Independent product, not a FEMA document; see the About sheet for the OpenFEMA disclaimer.
Unit | Descriptor | Definition | source | version | pulled
events per year | Highly likely | 1 or more per year | FEMA National Risk Index 1.20.0 (December 2025), county and census tract tables; NOAA NCEI Storm Events Database, details files (csvfiles v1.0) | 1.20.0; c20260918 | 2026-09-28
events per year | Likely | about once in 1 to 10 years | FEMA National Risk Index 1.20.0 (December 2025), county and census tract tables; NOAA NCEI Storm Events Database, details files (csvfiles v1.0) | 1.20.0; c20260918 | 2026-09-28
events per year | Possible | about once in 10 to 100 years | FEMA National Risk Index 1.20.0 (December 2025), county and census tract tables; NOAA NCEI Storm Events Database, details files (csvfiles v1.0) | 1.20.0; c20260918 | 2026-09-28
events per year | Unlikely | less than once in 100 years | FEMA National Risk Index 1.20.0 (December 2025), county and census tract tables; NOAA NCEI Storm Events Database, details files (csvfiles v1.0) | 1.20.0; c20260918 | 2026-09-28
annual probability | Likely | 10% to under 100% chance in a given year | FEMA National Risk Index 1.20.0 (December 2025), county and census tract tables; NOAA NCEI Storm Events Database, details files (csvfiles v1.0) | 1.20.0; c20260918 | 2026-09-28
annual probability | Possible | 1% to under 10% chance in a given year | FEMA National Risk Index 1.20.0 (December 2025), county and census tract tables; NOAA NCEI Storm Events Database, details files (csvfiles v1.0) | 1.20.0; c20260918 | 2026-09-28
annual probability | Unlikely | under 1% chance in a given year | FEMA National Risk Index 1.20.0 (December 2025), county and census tract tables; NOAA NCEI Storm Events Database, details files (csvfiles v1.0) | 1.20.0; c20260918 | 2026-09-28
event-days (share of years) | Highly likely | event-days recorded in 90% or more of years | FEMA National Risk Index 1.20.0 (December 2025), county and census tract tables; NOAA NCEI Storm Events Database, details files (csvfiles v1.0) | 1.20.0; c20260918 | 2026-09-28
event-days (share of years) | Likely | event-days recorded in 10% to under 90% of years | FEMA National Risk Index 1.20.0 (December 2025), county and census tract tables; NOAA NCEI Storm Events Database, details files (csvfiles v1.0) | 1.20.0; c20260918 | 2026-09-28
event-days (share of years) | Possible | event-days recorded in some years but under 10% of years | FEMA National Risk Index 1.20.0 (December 2025), county and census tract tables; NOAA NCEI Storm Events Database, details files (csvfiles v1.0) | 1.20.0; c20260918 | 2026-09-28
lightning strike-days | Highly likely | cloud-to-ground strikes on 1 or more days per year | FEMA National Risk Index 1.20.0 (December 2025), county and census tract tables; NOAA NCEI Storm Events Database, details files (csvfiles v1.0) | 1.20.0; c20260918 | 2026-09-28
Sources
FEMA, FEMA National Risk Index 1.20.0 (December 2025), county and census tract tables, version 1.20.0, pulled 2026-09-28, https://www.fema.gov/about/reports-and-data/openfema/nri/v120/NRI_Table_Counties.zip, https://www.fema.gov/about/reports-and-data/openfema/nri/v120/NRI_Table_CensusTracts.zip
NOAA NCEI, NOAA NCEI Storm Events Database, details files (csvfiles v1.0), version c20260918, pulled 2026-09-28, https://www.ncei.noaa.gov/pub/data/swdi/stormevents/csvfiles/

## B1-e Intensity bands
Supports B1-e: probability
Intensity bands: historical frequency (Storm Events)
Wilcox County, AL. Risk-assessment baseline packet, release 2026-10, as of 2026-09-28. Preview: automated baseline. Independent product, not a FEMA document; see the About sheet for the OpenFEMA disclaimer.
Hazard | Band | Years | Events (county-coded records) | Years in period | Events per year (events / years) | source | version | pulled
Hail | 1.00-1.99 in | 1996 to 2025 | 16 | 30 | 0.53333 | NOAA NCEI Storm Events Database, details files (csvfiles v1.0) | c20260918 | 2026-09-28
Hail | 2.00 in+ | 1996 to 2025 | 0 | 30 | 0 | NOAA NCEI Storm Events Database, details files (csvfiles v1.0) | c20260918 | 2026-09-28
Strong Wind (Thunderstorm Wind records) | 50-64 kt | 1996 to 2025 | 57 | 30 | 1.9 | NOAA NCEI Storm Events Database, details files (csvfiles v1.0) | c20260918 | 2026-09-28
Strong Wind (Thunderstorm Wind records) | 65 kt+ | 1996 to 2025 | 1 | 30 | 0.033333 | NOAA NCEI Storm Events Database, details files (csvfiles v1.0) | c20260918 | 2026-09-28
Strong Wind (Thunderstorm Wind records) | unmeasured or below 50 kt | 1996 to 2025 | 0 | 30 | 0 | NOAA NCEI Storm Events Database, details files (csvfiles v1.0) | c20260918 | 2026-09-28
Tornado | EF0-1 | 1996 to 2025 | 10 | 30 | 0.33333 | NOAA NCEI Storm Events Database, details files (csvfiles v1.0) | c20260918 | 2026-09-28
Tornado | EF2-3 | 1996 to 2025 | 0 | 30 | 0 | NOAA NCEI Storm Events Database, details files (csvfiles v1.0) | c20260918 | 2026-09-28
Tornado | EF4-5 | 1996 to 2025 | 1 | 30 | 0.033333 | NOAA NCEI Storm Events Database, details files (csvfiles v1.0) | c20260918 | 2026-09-28
Tornado | unrated (EFU) | 1996 to 2025 | 0 | 30 | 0 | NOAA NCEI Storm Events Database, details files (csvfiles v1.0) | c20260918 | 2026-09-28
Notes
Hail smaller than 1 inch is not counted: on 2010-01-05 the National Weather Service raised its severe-hail threshold from 3/4 inch to 1 inch, so smaller reports became less common after 2009 (NWS Service Change Notice 09-52). NRI hail frequency uses a 0.75 inch threshold.
Sources
NOAA NCEI, NOAA NCEI Storm Events Database, details files (csvfiles v1.0), version c20260918, pulled 2026-09-28, https://www.ncei.noaa.gov/pub/data/swdi/stormevents/csvfiles/

## B1-f Tract range
Supports B1-f: variation across the planning area
Range of census tract risk within the county
Wilcox County, AL. Risk-assessment baseline packet, release 2026-10, as of 2026-09-28. Preview: automated baseline. Independent product, not a FEMA document; see the About sheet for the OpenFEMA disclaimer.
Hazard | Tracts rated (count) | Tracts (count) | Risk score min (NRI score, 0 to 100) | Median | Max | Tracts by rating | Note | source | version | pulled
Avalanche | 0 | 5 |  |  |  | Not Applicable 5 |  | FEMA National Risk Index 1.20.0 (December 2025), county and census tract tables | 1.20.0 | 2026-09-28
Coastal Flooding | 0 | 5 |  |  |  | Not Applicable 5 |  | FEMA National Risk Index 1.20.0 (December 2025), county and census tract tables | 1.20.0 | 2026-09-28
Cold Wave | 5 | 5 | 50.5631 | 71.0142 | 76.3583 | Relatively Moderate 5 | National data give a county-wide or coarse (49 km grid or NWS zone) frequency for this hazard, so they cannot show members' hazard differing. The tract range above mostly reflects where buildings and people are. Confirm locally. | FEMA National Risk Index 1.20.0 (December 2025), county and census tract tables | 1.20.0 | 2026-09-28
Drought | 5 | 5 | 77.1111 | 85.7027 | 92.1052 | Relatively Moderate 1, Relatively Low 3, Very Low 1 | National data give a county-wide or coarse (49 km grid or NWS zone) frequency for this hazard, so they cannot show members' hazard differing. Agriculture is all of NRI's expected annual loss for this hazard in the county, so the tract range above mostly reflects where crop and livestock value is, not where buildings and people are. Confirm locally. | FEMA National Risk Index 1.20.0 (December 2025), county and census tract tables | 1.20.0 | 2026-09-28
Earthquake | 5 | 5 | 45.6518 | 62.3464 | 70.9821 | Relatively Low 5 |  | FEMA National Risk Index 1.20.0 (December 2025), county and census tract tables | 1.20.0 | 2026-09-28
Hail | 5 | 5 | 40.4398 | 53.3576 | 63.5035 | Relatively Low 5 | National data give a county-wide or coarse (49 km grid or NWS zone) frequency for this hazard, so they cannot show members' hazard differing. The tract range above mostly reflects where buildings and people are. Confirm locally. | FEMA National Risk Index 1.20.0 (December 2025), county and census tract tables | 1.20.0 | 2026-09-28
Heat Wave | 5 | 5 | 35.4164 | 62.7246 | 70.0629 | Relatively Moderate 3, Relatively Low 2 | National data give a county-wide or coarse (49 km grid or NWS zone) frequency for this hazard, so they cannot show members' hazard differing. The tract range above mostly reflects where buildings and people are. Confirm locally. | FEMA National Risk Index 1.20.0 (December 2025), county and census tract tables | 1.20.0 | 2026-09-28
Hurricane | 5 | 5 | 72.2958 | 84.877 | 88.2441 | Relatively Moderate 4, Relatively Low 1 |  | FEMA National Risk Index 1.20.0 (December 2025), county and census tract tables | 1.20.0 | 2026-09-28
Ice Storm | 5 | 5 | 12.1375 | 31.2049 | 46.2148 | Relatively Low 2, Very Low 3 | National data give a county-wide or coarse (49 km grid or NWS zone) frequency for this hazard, so they cannot show members' hazard differing. The tract range above mostly reflects where buildings and people are. Confirm locally. | FEMA National Risk Index 1.20.0 (December 2025), county and census tract tables | 1.20.0 | 2026-09-28
Inland Flooding | 5 | 5 | 55.7835 | 88.2654 | 91.0623 | Relatively High 4, Relatively Moderate 1 |  | FEMA National Risk Index 1.20.0 (December 2025), county and census tract tables | 1.20.0 | 2026-09-28
Landslide | 5 | 5 | 80.8331 | 87.1583 | 92.6688 | Relatively Low 4, Very Low 1 |  | FEMA National Risk Index 1.20.0 (December 2025), county and census tract tables | 1.20.0 | 2026-09-28
Lightning | 5 | 5 | 68.3172 | 90.6056 | 94.3479 | Relatively High 4, Relatively Moderate 1 | National data give a county-wide or coarse (49 km grid or NWS zone) frequency for this hazard, so they cannot show members' hazard differing. The tract range above mostly reflects where buildings and people are. Confirm locally. | FEMA National Risk Index 1.20.0 (December 2025), county and census tract tables | 1.20.0 | 2026-09-28
Strong Wind | 5 | 5 | 48.4321 | 72.3401 | 83.6051 | Relatively High 1, Relatively Moderate 3, Relatively Low 1 | National data give a county-wide or coarse (49 km grid or NWS zone) frequency for this hazard, so they cannot show members' hazard differing. The tract range above mostly reflects where buildings and people are. Confirm locally. | FEMA National Risk Index 1.20.0 (December 2025), county and census tract tables | 1.20.0 | 2026-09-28
Tornado | 5 | 5 | 62.6889 | 80.983 | 91.268 | Relatively High 3, Relatively Moderate 2 |  | FEMA National Risk Index 1.20.0 (December 2025), county and census tract tables | 1.20.0 | 2026-09-28
Tsunami | 0 | 5 |  |  |  | Not Applicable 5 |  | FEMA National Risk Index 1.20.0 (December 2025), county and census tract tables | 1.20.0 | 2026-09-28
Volcanic Activity | 0 | 5 |  |  |  | Not Applicable 5 |  | FEMA National Risk Index 1.20.0 (December 2025), county and census tract tables | 1.20.0 | 2026-09-28
Wildfire | 5 | 5 | 74.3486 | 82.1876 | 82.7037 | Relatively Low 5 |  | FEMA National Risk Index 1.20.0 (December 2025), county and census tract tables | 1.20.0 | 2026-09-28
Winter Weather | 5 | 5 | 18.902 | 23.9213 | 28.7832 | Relatively Low 5 | National data give a county-wide or coarse (49 km grid or NWS zone) frequency for this hazard, so they cannot show members' hazard differing. The tract range above mostly reflects where buildings and people are. Confirm locally. | FEMA National Risk Index 1.20.0 (December 2025), county and census tract tables | 1.20.0 | 2026-09-28
Notes
Rated tracts only: No Rating (score 0.0), Not Applicable and Insufficient Data tracts are counted but not used for the minimum, median and maximum.
Sources
FEMA, FEMA National Risk Index 1.20.0 (December 2025), county and census tract tables, version 1.20.0, pulled 2026-09-28, https://www.fema.gov/about/reports-and-data/openfema/nri/v120/NRI_Table_Counties.zip, https://www.fema.gov/about/reports-and-data/openfema/nri/v120/NRI_Table_CensusTracts.zip

## B1-f Members
Supports B1-f: variation across the planning area
Per-member block (Starter, confirm locally)
Wilcox County, AL. Risk-assessment baseline packet, release 2026-10, as of 2026-09-28. Preview: automated baseline. Independent product, not a FEMA document; see the About sheet for the OpenFEMA disclaimer.
Member | Type | Plan status | FMA repetitive loss (44 CFR 77.2) (properties) | FMA severe repetitive loss (44 CFR 77.2) (properties) | Repeat-flood, any NFIP or FMA definition (properties) | Public Assistance matched (federal share obligated, nominal dollars) | Event records naming this place (all years) | Event records naming this place since the member's plan (records) | Notes | source | version | pulled
Wilcox County | County | Plan 112245 approved 2026-09-02, pending adoption here; not yet eligible | 0 | 0 | 1 | 4848283.11 | 0 |  |  | OpenFEMA HazardMitigationPlanStatuses v1; OpenFEMA NfipMultipleLossProperties v1; OpenFEMA PublicAssistanceFundedProjectsSummaries v1; NOAA NCEI Storm Events Database, details files (csvfiles v1.0) | 2026-09-26T121003Z; 2026-08-04T164045Z; 2026-09-26T151157Z; c20260918 | 2026-09-28
Camden city | City | Plan 112245 approved 2026-09-02, pending adoption here; not yet eligible | 0 | 0 | 0 | 944906.85 | 37 |  |  | OpenFEMA HazardMitigationPlanStatuses v1; OpenFEMA NfipMultipleLossProperties v1; OpenFEMA PublicAssistanceFundedProjectsSummaries v1; NOAA NCEI Storm Events Database, details files (csvfiles v1.0) | 2026-09-26T121003Z; 2026-08-04T164045Z; 2026-09-26T151157Z; c20260918 | 2026-09-28
Oak Hill town | Town | Plan 112245 approved 2026-09-02, pending adoption here; not yet eligible | 0 | 0 | 0 | none found | 0 |  |  | OpenFEMA HazardMitigationPlanStatuses v1; OpenFEMA NfipMultipleLossProperties v1; OpenFEMA PublicAssistanceFundedProjectsSummaries v1; NOAA NCEI Storm Events Database, details files (csvfiles v1.0) | 2026-09-26T121003Z; 2026-08-04T164045Z; 2026-09-26T151157Z; c20260918 | 2026-09-28
Pine Apple town | Town | Plan 112245 approved 2026-09-02, pending adoption here; not yet eligible | 0 | 0 | 0 | 71258.27 | 2 |  |  | OpenFEMA HazardMitigationPlanStatuses v1; OpenFEMA NfipMultipleLossProperties v1; OpenFEMA PublicAssistanceFundedProjectsSummaries v1; NOAA NCEI Storm Events Database, details files (csvfiles v1.0) | 2026-09-26T121003Z; 2026-08-04T164045Z; 2026-09-26T151157Z; c20260918 | 2026-09-28
Pine Hill town | Town | Plan 112245 approved 2026-09-02, pending adoption here; not yet eligible | 0 | 0 | 0 | 160245.62 | 17 |  |  | OpenFEMA HazardMitigationPlanStatuses v1; OpenFEMA NfipMultipleLossProperties v1; OpenFEMA PublicAssistanceFundedProjectsSummaries v1; NOAA NCEI Storm Events Database, details files (csvfiles v1.0) | 2026-09-26T121003Z; 2026-08-04T164045Z; 2026-09-26T151157Z; c20260918 | 2026-09-28
Yellow Bluff town | Town | Plan 112245 approved 2026-09-02, pending adoption here; not yet eligible | 0 | 0 | 0 | 765 | 4 |  |  | OpenFEMA HazardMitigationPlanStatuses v1; OpenFEMA NfipMultipleLossProperties v1; OpenFEMA PublicAssistanceFundedProjectsSummaries v1; NOAA NCEI Storm Events Database, details files (csvfiles v1.0) | 2026-09-26T121003Z; 2026-08-04T164045Z; 2026-09-26T151157Z; c20260918 | 2026-09-28
Notes
Member rows are whole NFIP communities and need not add up to the county total: a community that extends into another county is counted in full on each member row, while the county table counts only its part in this county.
School districts and special districts get a plan clock row only.
Sources
FEMA, OpenFEMA HazardMitigationPlanStatuses v1, version 2026-09-26T121003Z, pulled 2026-09-28, https://www.fema.gov/api/open/v1/HazardMitigationPlanStatuses
FEMA, OpenFEMA NfipMultipleLossProperties v1, version 2026-08-04T164045Z, pulled 2026-09-28, https://www.fema.gov/api/open/v1/NfipMultipleLossProperties
FEMA, OpenFEMA PublicAssistanceFundedProjectsSummaries v1, version 2026-09-26T151157Z, pulled 2026-09-28, https://www.fema.gov/api/open/v1/PublicAssistanceFundedProjectsSummaries
NOAA NCEI, NOAA NCEI Storm Events Database, details files (csvfiles v1.0), version c20260918, pulled 2026-09-28, https://www.ncei.noaa.gov/pub/data/swdi/stormevents/csvfiles/

## B1-f Member PA
Supports B1-f: variation across the planning area
Public Assistance matched to members, by disaster
Wilcox County, AL. Risk-assessment baseline packet, release 2026-10, as of 2026-09-28. Preview: automated baseline. Independent product, not a FEMA document; see the About sheet for the OpenFEMA disclaimer.
Member | Disaster number | Declared | Applicant (FEMA record) | Federal share obligated (nominal dollars) | Projects | Match method | Flags | source | version | pulled
Wilcox County | 4573 | 2020-12-10 | Wilcox County Commission | 885330.64 | 4 | applicant name |  | OpenFEMA PublicAssistanceFundedProjectsSummaries v1 | 2026-09-26T151157Z | 2026-09-28
Wilcox County | 4546 | 2020-05-21 | Wilcox County Commission | 141030.76 | 3 | applicant name |  | OpenFEMA PublicAssistanceFundedProjectsSummaries v1 | 2026-09-26T151157Z | 2026-09-28
Wilcox County | 1835 | 2009-04-28 | Wilcox County Commission | 16079.19 | 8 | applicant name |  | OpenFEMA PublicAssistanceFundedProjectsSummaries v1 | 2026-09-26T151157Z | 2026-09-28
Wilcox County | 1687 | 2007-03-03 | Wilcox County Commission | 182876.87 | 3 | applicant name |  | OpenFEMA PublicAssistanceFundedProjectsSummaries v1 | 2026-09-26T151157Z | 2026-09-28
Wilcox County | 1605 | 2005-08-29 | Wilcox County Commission | 7239.67 | 3 | applicant name |  | OpenFEMA PublicAssistanceFundedProjectsSummaries v1 | 2026-09-26T151157Z | 2026-09-28
Wilcox County | 1593 | 2005-07-10 | Wilcox County Commission | 44187.99 | 6 | applicant name |  | OpenFEMA PublicAssistanceFundedProjectsSummaries v1 | 2026-09-26T151157Z | 2026-09-28
Wilcox County | 1549 | 2004-09-15 | Wilcox County Commission | 3571537.99 | 26 | applicant name |  | OpenFEMA PublicAssistanceFundedProjectsSummaries v1 | 2026-09-26T151157Z | 2026-09-28
Camden city | 4573 | 2020-12-10 | Camden, City of | 63937.78 | 2 | applicant name |  | OpenFEMA PublicAssistanceFundedProjectsSummaries v1 | 2026-09-26T151157Z | 2026-09-28
Camden city | 1687 | 2007-03-03 | Camden, City of | 2364.94 | 2 | applicant name |  | OpenFEMA PublicAssistanceFundedProjectsSummaries v1 | 2026-09-26T151157Z | 2026-09-28
Camden city | 1549 | 2004-09-15 | Camden, City of | 878604.13 | 9 | applicant name |  | OpenFEMA PublicAssistanceFundedProjectsSummaries v1 | 2026-09-26T151157Z | 2026-09-28
Pine Apple town | 1549 | 2004-09-15 | PINE APPLE | 71258.27 | 7 | applicant name |  | OpenFEMA PublicAssistanceFundedProjectsSummaries v1 | 2026-09-26T151157Z | 2026-09-28
Pine Hill town | 4573 | 2020-12-10 | Pine Hill, Town of | 104438.4 | 4 | applicant name |  | OpenFEMA PublicAssistanceFundedProjectsSummaries v1 | 2026-09-26T151157Z | 2026-09-28
Pine Hill town | 1605 | 2005-08-29 | Pine Hill, Town of | 9575.17 | 4 | applicant name |  | OpenFEMA PublicAssistanceFundedProjectsSummaries v1 | 2026-09-26T151157Z | 2026-09-28
Pine Hill town | 1593 | 2005-07-10 | Pine Hill, Town of | 17577.05 | 2 | applicant name |  | OpenFEMA PublicAssistanceFundedProjectsSummaries v1 | 2026-09-26T151157Z | 2026-09-28
Pine Hill town | 1549 | 2004-09-15 | Pine Hill, Town of | 28655 | 7 | applicant name |  | OpenFEMA PublicAssistanceFundedProjectsSummaries v1 | 2026-09-26T151157Z | 2026-09-28
Yellow Bluff town | 1549 | 2004-09-15 | Yellow Bluff, Town of | 765 | 1 | applicant name |  | OpenFEMA PublicAssistanceFundedProjectsSummaries v1 | 2026-09-26T151157Z | 2026-09-28
Sources
FEMA, OpenFEMA PublicAssistanceFundedProjectsSummaries v1, version 2026-09-26T151157Z, pulled 2026-09-28, https://www.fema.gov/api/open/v1/PublicAssistanceFundedProjectsSummaries

## B2-a B2-b Starter
Supports B2-a and B2-b: assets and impacts
County-level starter: exposure, expected annual loss and damage since the plan
Wilcox County, AL. Risk-assessment baseline packet, release 2026-10, as of 2026-09-28. Preview: automated baseline. Independent product, not a FEMA document; see the About sheet for the OpenFEMA disclaimer.
Hazard | Building exposure (modeled dollars) | Agriculture exposure (modeled dollars) | Population exposed (people) | EAL buildings (modeled dollars per year) | EAL agriculture (modeled dollars per year) | EAL population equivalence (statistical value of life and injury, $13.7M per life, not property damage) | EAL as % of exposure (buildings; agriculture where noted) | Storm Events damage since plan (county-coded records, property plus crops, nominal dollars) | Zone-level damage since plan (property plus crops, reported for the zone) | Public Assistance since plan (nominal dollars; see note) | Note | source | version | pulled
Avalanche | [10 empty] | Not Applicable in NRI for this county | FEMA National Risk Index 1.20.0 (December 2025), county and census tract tables; NOAA NCEI Storm Events Database, details files (csvfiles v1.0); NWS county-public forecast zones correlation file; OpenFEMA DisasterDeclarationsSummaries v2; OpenFEMA PublicAssistanceFundedProjectsSummaries v1; OpenFEMA HazardMitigationPlanStatuses v1 | 1.20.0; c20260918; bp16ap26; 2026-09-27T010817Z; 2026-09-26T151157Z; 2026-09-26T121003Z | 2026-09-28
Coastal Flooding | [10 empty] | Not Applicable in NRI for this county | FEMA National Risk Index 1.20.0 (December 2025), county and census tract tables; NOAA NCEI Storm Events Database, details files (csvfiles v1.0); NWS county-public forecast zones correlation file; OpenFEMA DisasterDeclarationsSummaries v2; OpenFEMA PublicAssistanceFundedProjectsSummaries v1; OpenFEMA HazardMitigationPlanStatuses v1 | 1.20.0; c20260918; bp16ap26; 2026-09-27T010817Z; 2026-09-26T151157Z; 2026-09-26T121003Z | 2026-09-28
Cold Wave | 2670775106 | 11773359 | 10548 | 3065.358 | 10128.0441 | 345929.7054 | 0.0001148% |  |  |  |  | FEMA National Risk Index 1.20.0 (December 2025), county and census tract tables; NOAA NCEI Storm Events Database, details files (csvfiles v1.0); NWS county-public forecast zones correlation file; OpenFEMA DisasterDeclarationsSummaries v2; OpenFEMA PublicAssistanceFundedProjectsSummaries v1; OpenFEMA HazardMitigationPlanStatuses v1 | 1.20.0; c20260918; bp16ap26; 2026-09-27T010817Z; 2026-09-26T151157Z; 2026-09-26T121003Z | 2026-09-28
Drought |  | 1851548.0037 |  |  | 28160.7745 |  | 1.521% |  |  |  | NRI has no building exposure for this hazard; agriculture shown | FEMA National Risk Index 1.20.0 (December 2025), county and census tract tables; NOAA NCEI Storm Events Database, details files (csvfiles v1.0); NWS county-public forecast zones correlation file; OpenFEMA DisasterDeclarationsSummaries v2; OpenFEMA PublicAssistanceFundedProjectsSummaries v1; OpenFEMA HazardMitigationPlanStatuses v1 | 1.20.0; c20260918; bp16ap26; 2026-09-27T010817Z; 2026-09-26T151157Z; 2026-09-26T121003Z | 2026-09-28
Earthquake | 4556004711.2375 |  | 10600 | 115556.5928 |  | 54090.34 | 0.002536% |  |  |  |  | FEMA National Risk Index 1.20.0 (December 2025), county and census tract tables; NOAA NCEI Storm Events Database, details files (csvfiles v1.0); NWS county-public forecast zones correlation file; OpenFEMA DisasterDeclarationsSummaries v2; OpenFEMA PublicAssistanceFundedProjectsSummaries v1; OpenFEMA HazardMitigationPlanStatuses v1 | 1.20.0; c20260918; bp16ap26; 2026-09-27T010817Z; 2026-09-26T151157Z; 2026-09-26T121003Z | 2026-09-28
Hail | 2670775106 | 11773359 | 10548 | 19101.8372 | 815.9525 | 9911.071 | 0.0007152% |  |  |  |  | FEMA National Risk Index 1.20.0 (December 2025), county and census tract tables; NOAA NCEI Storm Events Database, details files (csvfiles v1.0); NWS county-public forecast zones correlation file; OpenFEMA DisasterDeclarationsSummaries v2; OpenFEMA PublicAssistanceFundedProjectsSummaries v1; OpenFEMA HazardMitigationPlanStatuses v1 | 1.20.0; c20260918; bp16ap26; 2026-09-27T010817Z; 2026-09-26T151157Z; 2026-09-26T121003Z | 2026-09-28
Heat Wave | 2670775106 | 11773359 | 10548 | 11.6797 | 183.5983 | 170588.1665 | 4.3732e-09 |  |  |  |  | FEMA National Risk Index 1.20.0 (December 2025), county and census tract tables; NOAA NCEI Storm Events Database, details files (csvfiles v1.0); NWS county-public forecast zones correlation file; OpenFEMA DisasterDeclarationsSummaries v2; OpenFEMA PublicAssistanceFundedProjectsSummaries v1; OpenFEMA HazardMitigationPlanStatuses v1 | 1.20.0; c20260918; bp16ap26; 2026-09-27T010817Z; 2026-09-26T151157Z; 2026-09-26T121003Z | 2026-09-28
Hurricane | 2670775106 | 11773359 | 10548 | 655918.6812 | 40244.855 | 15644.1326 | 0.02456% |  |  |  |  | FEMA National Risk Index 1.20.0 (December 2025), county and census tract tables; NOAA NCEI Storm Events Database, details files (csvfiles v1.0); NWS county-public forecast zones correlation file; OpenFEMA DisasterDeclarationsSummaries v2; OpenFEMA PublicAssistanceFundedProjectsSummaries v1; OpenFEMA HazardMitigationPlanStatuses v1 | 1.20.0; c20260918; bp16ap26; 2026-09-27T010817Z; 2026-09-26T151157Z; 2026-09-26T121003Z | 2026-09-28
Ice Storm | 2670775106 |  | 10548 | 6853.8197 |  | 1249.7026 | 0.0002566% |  |  |  |  | FEMA National Risk Index 1.20.0 (December 2025), county and census tract tables; NOAA NCEI Storm Events Database, details files (csvfiles v1.0); NWS county-public forecast zones correlation file; OpenFEMA DisasterDeclarationsSummaries v2; OpenFEMA PublicAssistanceFundedProjectsSummaries v1; OpenFEMA HazardMitigationPlanStatuses v1 | 1.20.0; c20260918; bp16ap26; 2026-09-27T010817Z; 2026-09-26T151157Z; 2026-09-26T121003Z | 2026-09-28
Inland Flooding | 2667158293.9617 | 2733197.5601 | 793.3638 | 4235617.3614 | 11088.9765 | 8924.1239 | n/a (see note) |  |  |  | NRI counts the full building value of any census block with some flood loss; this is not the value of buildings in the floodplain. Use local FIRM overlays for B2-a/B2-b. EAL as % of exposure: n/a. | FEMA National Risk Index 1.20.0 (December 2025), county and census tract tables; NOAA NCEI Storm Events Database, details files (csvfiles v1.0); NWS county-public forecast zones correlation file; OpenFEMA DisasterDeclarationsSummaries v2; OpenFEMA PublicAssistanceFundedProjectsSummaries v1; OpenFEMA HazardMitigationPlanStatuses v1 | 1.20.0; c20260918; bp16ap26; 2026-09-27T010817Z; 2026-09-26T151157Z; 2026-09-26T121003Z | 2026-09-28
Landslide | 44562027.0297 |  | 172.1143 | 1211.3897 |  | 74.6179 | 0.002718% |  |  |  |  | FEMA National Risk Index 1.20.0 (December 2025), county and census tract tables; NOAA NCEI Storm Events Database, details files (csvfiles v1.0); NWS county-public forecast zones correlation file; OpenFEMA DisasterDeclarationsSummaries v2; OpenFEMA PublicAssistanceFundedProjectsSummaries v1; OpenFEMA HazardMitigationPlanStatuses v1 | 1.20.0; c20260918; bp16ap26; 2026-09-27T010817Z; 2026-09-26T151157Z; 2026-09-26T121003Z | 2026-09-28
Lightning | 2670775106 |  | 10548 | 6830.9219 |  | 136777.2716 | 0.0002558% |  |  |  |  | FEMA National Risk Index 1.20.0 (December 2025), county and census tract tables; NOAA NCEI Storm Events Database, details files (csvfiles v1.0); NWS county-public forecast zones correlation file; OpenFEMA DisasterDeclarationsSummaries v2; OpenFEMA PublicAssistanceFundedProjectsSummaries v1; OpenFEMA HazardMitigationPlanStatuses v1 | 1.20.0; c20260918; bp16ap26; 2026-09-27T010817Z; 2026-09-26T151157Z; 2026-09-26T121003Z | 2026-09-28
Strong Wind | 2670775106 | 11773359 | 10548 | 71416.4998 | 1551.064 | 60436.2894 | 0.002674% |  |  |  |  | FEMA National Risk Index 1.20.0 (December 2025), county and census tract tables; NOAA NCEI Storm Events Database, details files (csvfiles v1.0); NWS county-public forecast zones correlation file; OpenFEMA DisasterDeclarationsSummaries v2; OpenFEMA PublicAssistanceFundedProjectsSummaries v1; OpenFEMA HazardMitigationPlanStatuses v1 | 1.20.0; c20260918; bp16ap26; 2026-09-27T010817Z; 2026-09-26T151157Z; 2026-09-26T121003Z | 2026-09-28
Tornado | 2670775106 | 11773359 | 10548 | 433746.5128 | 304.5891 | 405517.3506 | 0.01624% |  |  |  |  | FEMA National Risk Index 1.20.0 (December 2025), county and census tract tables; NOAA NCEI Storm Events Database, details files (csvfiles v1.0); NWS county-public forecast zones correlation file; OpenFEMA DisasterDeclarationsSummaries v2; OpenFEMA PublicAssistanceFundedProjectsSummaries v1; OpenFEMA HazardMitigationPlanStatuses v1 | 1.20.0; c20260918; bp16ap26; 2026-09-27T010817Z; 2026-09-26T151157Z; 2026-09-26T121003Z | 2026-09-28
Tsunami | [10 empty] | Not Applicable in NRI for this county | FEMA National Risk Index 1.20.0 (December 2025), county and census tract tables; NOAA NCEI Storm Events Database, details files (csvfiles v1.0); NWS county-public forecast zones correlation file; OpenFEMA DisasterDeclarationsSummaries v2; OpenFEMA PublicAssistanceFundedProjectsSummaries v1; OpenFEMA HazardMitigationPlanStatuses v1 | 1.20.0; c20260918; bp16ap26; 2026-09-27T010817Z; 2026-09-26T151157Z; 2026-09-26T121003Z | 2026-09-28
Volcanic Activity | [10 empty] | Not Applicable in NRI for this county | FEMA National Risk Index 1.20.0 (December 2025), county and census tract tables; NOAA NCEI Storm Events Database, details files (csvfiles v1.0); NWS county-public forecast zones correlation file; OpenFEMA DisasterDeclarationsSummaries v2; OpenFEMA PublicAssistanceFundedProjectsSummaries v1; OpenFEMA HazardMitigationPlanStatuses v1 | 1.20.0; c20260918; bp16ap26; 2026-09-27T010817Z; 2026-09-26T151157Z; 2026-09-26T121003Z | 2026-09-28
Wildfire | 626043430.8787 | 2484153.0877 | 2742.5106 | 19346.8544 | 9.7541 | 1914.3272 | 0.00309% |  |  |  |  | FEMA National Risk Index 1.20.0 (December 2025), county and census tract tables; NOAA NCEI Storm Events Database, details files (csvfiles v1.0); NWS county-public forecast zones correlation file; OpenFEMA DisasterDeclarationsSummaries v2; OpenFEMA PublicAssistanceFundedProjectsSummaries v1; OpenFEMA HazardMitigationPlanStatuses v1 | 1.20.0; c20260918; bp16ap26; 2026-09-27T010817Z; 2026-09-26T151157Z; 2026-09-26T121003Z | 2026-09-28
Winter Weather | 2670775106 | 11773359 | 10548 | 811.6856 | 35.0138 | 822.7009 | 3.0391e-07 |  |  |  |  | FEMA National Risk Index 1.20.0 (December 2025), county and census tract tables; NOAA NCEI Storm Events Database, details files (csvfiles v1.0); NWS county-public forecast zones correlation file; OpenFEMA DisasterDeclarationsSummaries v2; OpenFEMA PublicAssistanceFundedProjectsSummaries v1; OpenFEMA HazardMitigationPlanStatuses v1 | 1.20.0; c20260918; bp16ap26; 2026-09-27T010817Z; 2026-09-26T151157Z; 2026-09-26T121003Z | 2026-09-28
Notes
Totals since the plan: not available. Plan 112245 was approved by FEMA on 2026-09-02 but is not yet adopted here, so no since-plan counts are given.
Total = buildings + agriculture + population equivalence; FEMA values each expected death (or 10 injuries) at $13.7 million (2024 dollars).
FEMA does not split Public Assistance by hazard. A declaration mapped to several hazards is listed under each of them with its full amount, so the per-hazard column must not be added up; the unit total counts each declaration once.
Dollars are nominal (as reported), labeled with the year; not adjusted for inflation.
About this section
Local data required
County-level starter. The plan must describe impacts for each participant and its own assets.
Plan 112245 was approved by FEMA on 2026-09-02 but is not yet adopted here, so no since-plan counts are given.
• Critical facilities and lifelines per hazard
• A problem statement per participant per hazard
• Changes in development in hazard-prone areas since the last approval, or a statement of none (E1-a)
• Future assets
Sources
FEMA, FEMA National Risk Index 1.20.0 (December 2025), county and census tract tables, version 1.20.0, pulled 2026-09-28, https://www.fema.gov/about/reports-and-data/openfema/nri/v120/NRI_Table_Counties.zip, https://www.fema.gov/about/reports-and-data/openfema/nri/v120/NRI_Table_CensusTracts.zip
NOAA NCEI, NOAA NCEI Storm Events Database, details files (csvfiles v1.0), version c20260918, pulled 2026-09-28, https://www.ncei.noaa.gov/pub/data/swdi/stormevents/csvfiles/
NOAA National Weather Service, NWS county-public forecast zones correlation file, version bp03mr20 to bp16ap26 (11 files; newest bp16ap26), pulled 2026-09-28, https://www.weather.gov/gis/ZoneCounty
FEMA, OpenFEMA DisasterDeclarationsSummaries v2, version 2026-09-27T010817Z, pulled 2026-09-28, https://www.fema.gov/api/open/v2/DisasterDeclarationsSummaries
FEMA, OpenFEMA PublicAssistanceFundedProjectsSummaries v1, version 2026-09-26T151157Z, pulled 2026-09-28, https://www.fema.gov/api/open/v1/PublicAssistanceFundedProjectsSummaries
FEMA, OpenFEMA HazardMitigationPlanStatuses v1, version 2026-09-26T121003Z, pulled 2026-09-28, https://www.fema.gov/api/open/v1/HazardMitigationPlanStatuses

## B2-a Context
Supports B2-a: context
County context
Wilcox County, AL. Risk-assessment baseline packet, release 2026-10, as of 2026-09-28. Preview: automated baseline. Independent product, not a FEMA document; see the About sheet for the OpenFEMA disclaimer.
Measure | Value | source | version | pulled
Population | 10548 | FEMA National Risk Index 1.20.0 (December 2025), county and census tract tables | 1.20.0 | 2026-09-28
Building value (total, not at risk) | 2670775106 | FEMA National Risk Index 1.20.0 (December 2025), county and census tract tables | 1.20.0 | 2026-09-28
Agriculture value (total, not at risk) | 11773359 | FEMA National Risk Index 1.20.0 (December 2025), county and census tract tables | 1.20.0 | 2026-09-28
NRI risk rating (all hazards) | Very Low | FEMA National Risk Index 1.20.0 (December 2025), county and census tract tables | 1.20.0 | 2026-09-28
Expected annual loss, buildings and agriculture, all hazards | 5662011.8162 | FEMA National Risk Index 1.20.0 (December 2025), county and census tract tables | 1.20.0 | 2026-09-28
Expected annual loss, population equivalence, all hazards (NRI values each statistical life at $13.7M; a modeled value of expected deaths and injuries, not property damage) | 1211879.7995 | FEMA National Risk Index 1.20.0 (December 2025), county and census tract tables | 1.20.0 | 2026-09-28
Social vulnerability rating | Very High | FEMA National Risk Index 1.20.0 (December 2025), county and census tract tables | 1.20.0 | 2026-09-28
Community resilience rating | Very Low | FEMA National Risk Index 1.20.0 (December 2025), county and census tract tables | 1.20.0 | 2026-09-28
NRI version | December 2025 | FEMA National Risk Index 1.20.0 (December 2025), county and census tract tables | 1.20.0 | 2026-09-28
Notes
FEMA's all-hazard expected annual loss total adds buildings, agriculture and population equivalence; the two parts are shown separately so the property figure is not read as including the statistical value of life.
Sources
FEMA, FEMA National Risk Index 1.20.0 (December 2025), county and census tract tables, version 1.20.0, pulled 2026-09-28, https://www.fema.gov/about/reports-and-data/openfema/nri/v120/NRI_Table_Counties.zip, https://www.fema.gov/about/reports-and-data/openfema/nri/v120/NRI_Table_CensusTracts.zip

## B2-c Two definitions
Supports B2-c: repetitive loss
Repetitive loss in this county, both definitions
Wilcox County, AL. Risk-assessment baseline packet, release 2026-10, as of 2026-09-28. Preview: automated baseline. Independent product, not a FEMA document; see the About sheet for the OpenFEMA disclaimer.
Definition | Properties | Severe repetitive loss | Properties | source | version | pulled
Repetitive loss, FMA definition (44 CFR 77.2) | 0 | Severe repetitive loss, FMA definition (44 CFR 77.2) | 0 | OpenFEMA NfipMultipleLossProperties v1; OpenFEMA HazardMitigationPlanStatuses v1 | 2026-08-04T164045Z; 2026-09-26T121003Z | 2026-09-28
Repetitive loss, NFIP insurance definition | 1 | Severe repetitive loss, NFIP insurance definition | 0 | OpenFEMA NfipMultipleLossProperties v1; OpenFEMA HazardMitigationPlanStatuses v1 | 2026-08-04T164045Z; 2026-09-26T121003Z | 2026-09-28
Notes
Your state NFIP coordinator's list may use the NFIP insurance definition, so its counts can be higher.
About this section
FMA RL and FMA SRL are the Flood Mitigation Assistance definitions (44 CFR 77.2), the ones the FEMA Local Mitigation Planning Policy Guide cites; OpenFEMA's fmaRl field description omits the Increased Cost of Compliance clause of 44 CFR 77.2(i). NFIP repetitive loss (FEMA insurance definition, nfipRl) is 2 or more claims over $1,000 in 10 years and can drop to false when a property is mitigated. Also shown: NFIP severe repetitive loss, any category, mitigated and currently insured.
Your state NFIP coordinator's list may use the NFIP insurance definition, so its counts can be higher.
Counts are aggregates of FEMA's public NFIP Multiple Loss Properties file (as of 2026-08-02). No property is identified. County assignment is FEMA's geocode.
Counts may differ from your state NFIP coordinator's list, which is the source the Handbook names.
In this county 0 properties are FMA repetitive loss but not NFIP repetitive loss, and 1 property is NFIP repetitive loss but not FMA repetitive loss.
Exact counts; no count suppression.
Sources
FEMA, OpenFEMA NfipMultipleLossProperties v1, version 2026-08-04T164045Z, pulled 2026-09-28, https://www.fema.gov/api/open/v1/NfipMultipleLossProperties
FEMA, OpenFEMA HazardMitigationPlanStatuses v1, version 2026-09-26T121003Z, pulled 2026-09-28, https://www.fema.gov/api/open/v1/HazardMitigationPlanStatuses

## B2-c County
Supports B2-c: repetitive loss
Repeat-flood properties: county and state-level rows
Wilcox County, AL. Risk-assessment baseline packet, release 2026-10, as of 2026-09-28. Preview: automated baseline. Independent product, not a FEMA document; see the About sheet for the OpenFEMA disclaimer.
Scope | RL, FMA (properties) | SRL, FMA (properties) | RL, NFIP (properties) | SRL, NFIP (properties) | Any category (properties) | Mitigated (properties) | Currently insured (properties) | source | version | pulled
County total | 0 | 0 | 1 | 0 | 1 | 0 | 0 | OpenFEMA NfipMultipleLossProperties v1; OpenFEMA HazardMitigationPlanStatuses v1 | 2026-08-04T164045Z; 2026-09-26T121003Z | 2026-09-28
WILCOX COUNTY* | 0 | 0 | 1 | 0 | 1 | 0 | 0 | OpenFEMA NfipMultipleLossProperties v1; OpenFEMA HazardMitigationPlanStatuses v1 | 2026-08-04T164045Z; 2026-09-26T121003Z | 2026-09-28
State level, not in this county: county not reported | 0 | 0 | 3 | 0 | 3 | 0 | 0 | OpenFEMA NfipMultipleLossProperties v1; OpenFEMA HazardMitigationPlanStatuses v1 | 2026-08-04T164045Z; 2026-09-26T121003Z | 2026-09-28
Sources
FEMA, OpenFEMA NfipMultipleLossProperties v1, version 2026-08-04T164045Z, pulled 2026-09-28, https://www.fema.gov/api/open/v1/NfipMultipleLossProperties
FEMA, OpenFEMA HazardMitigationPlanStatuses v1, version 2026-09-26T121003Z, pulled 2026-09-28, https://www.fema.gov/api/open/v1/HazardMitigationPlanStatuses

## B2-c Members
Supports B2-c: repetitive loss
Repeat-flood properties by plan member (NFIP community)
Wilcox County, AL. Risk-assessment baseline packet, release 2026-10, as of 2026-09-28. Preview: automated baseline. Independent product, not a FEMA document; see the About sheet for the OpenFEMA disclaimer.
Member | NFIP community ID | RL, FMA (properties) | SRL, FMA (properties) | RL, NFIP (properties) | SRL, NFIP (properties) | Any category (properties) | Mitigated (properties) | Currently insured (properties) | Note | RL, FMA, single-family residential (properties) | SRL, FMA, single-family residential (properties) | RL, NFIP, single-family residential (properties) | SRL, NFIP, single-family residential (properties) | Any category, single-family residential (properties) | Mitigated, single-family residential (properties) | Currently insured, single-family residential (properties) | RL, FMA, 2 to 4 unit residential (properties) | SRL, FMA, 2 to 4 unit residential (properties) | RL, NFIP, 2 to 4 unit residential (properties) | SRL, NFIP, 2 to 4 unit residential (properties) | Any category, 2 to 4 unit residential (properties) | Mitigated, 2 to 4 unit residential (properties) | Currently insured, 2 to 4 unit residential (properties) | RL, FMA, other residential (properties) | SRL, FMA, other residential (properties) | RL, NFIP, other residential (properties) | SRL, NFIP, other residential (properties) | Any category, other residential (properties) | Mitigated, other residential (properties) | Currently insured, other residential (properties) | RL, FMA, non-residential (properties) | SRL, FMA, non-residential (properties) | RL, NFIP, non-residential (properties) | SRL, NFIP, non-residential (properties) | Any category, non-residential (properties) | Mitigated, non-residential (properties) | Currently insured, non-residential (properties) | RL, FMA, not reported (properties) | SRL, FMA, not reported (properties) | RL, NFIP, not reported (properties) | SRL, NFIP, not reported (properties) | Any category, not reported (properties) | Mitigated, not reported (properties) | Currently insured, not reported (properties) | source | version | pulled
Wilcox County | 010327 | 0 | 0 | 1 | 0 | 1 | 0 | 0 |  | 0 | 0 | 0 | 0 | 0 | 0 | 0 | 0 | 0 | 0 | 0 | 0 | 0 | 0 | 0 | 0 | 0 | 0 | 0 | 0 | 0 | 0 | 0 | 1 | 0 | 1 | 0 | 0 | 0 | 0 | 0 | 0 | 0 | 0 | 0 | OpenFEMA NfipMultipleLossProperties v1; OpenFEMA HazardMitigationPlanStatuses v1 | 2026-08-04T164045Z; 2026-09-26T121003Z | 2026-09-28
Camden city | 010471 | 0 | 0 | 0 | 0 | 0 | 0 | 0 |  | 0 | 0 | 0 | 0 | 0 | 0 | 0 | 0 | 0 | 0 | 0 | 0 | 0 | 0 | 0 | 0 | 0 | 0 | 0 | 0 | 0 | 0 | 0 | 0 | 0 | 0 | 0 | 0 | 0 | 0 | 0 | 0 | 0 | 0 | 0 | OpenFEMA NfipMultipleLossProperties v1; OpenFEMA HazardMitigationPlanStatuses v1 | 2026-08-04T164045Z; 2026-09-26T121003Z | 2026-09-28
Oak Hill town | 010518 | 0 | 0 | 0 | 0 | 0 | 0 | 0 |  | 0 | 0 | 0 | 0 | 0 | 0 | 0 | 0 | 0 | 0 | 0 | 0 | 0 | 0 | 0 | 0 | 0 | 0 | 0 | 0 | 0 | 0 | 0 | 0 | 0 | 0 | 0 | 0 | 0 | 0 | 0 | 0 | 0 | 0 | 0 | OpenFEMA NfipMultipleLossProperties v1; OpenFEMA HazardMitigationPlanStatuses v1 | 2026-08-04T164045Z; 2026-09-26T121003Z | 2026-09-28
Pine Apple town | 010516 | 0 | 0 | 0 | 0 | 0 | 0 | 0 |  | 0 | 0 | 0 | 0 | 0 | 0 | 0 | 0 | 0 | 0 | 0 | 0 | 0 | 0 | 0 | 0 | 0 | 0 | 0 | 0 | 0 | 0 | 0 | 0 | 0 | 0 | 0 | 0 | 0 | 0 | 0 | 0 | 0 | 0 | 0 | OpenFEMA NfipMultipleLossProperties v1; OpenFEMA HazardMitigationPlanStatuses v1 | 2026-08-04T164045Z; 2026-09-26T121003Z | 2026-09-28
Pine Hill town | 010397 | 0 | 0 | 0 | 0 | 0 | 0 | 0 |  | 0 | 0 | 0 | 0 | 0 | 0 | 0 | 0 | 0 | 0 | 0 | 0 | 0 | 0 | 0 | 0 | 0 | 0 | 0 | 0 | 0 | 0 | 0 | 0 | 0 | 0 | 0 | 0 | 0 | 0 | 0 | 0 | 0 | 0 | 0 | OpenFEMA NfipMultipleLossProperties v1; OpenFEMA HazardMitigationPlanStatuses v1 | 2026-08-04T164045Z; 2026-09-26T121003Z | 2026-09-28
Yellow Bluff town | 010517 | 0 | 0 | 0 | 0 | 0 | 0 | 0 |  | 0 | 0 | 0 | 0 | 0 | 0 | 0 | 0 | 0 | 0 | 0 | 0 | 0 | 0 | 0 | 0 | 0 | 0 | 0 | 0 | 0 | 0 | 0 | 0 | 0 | 0 | 0 | 0 | 0 | 0 | 0 | 0 | 0 | 0 | 0 | OpenFEMA NfipMultipleLossProperties v1; OpenFEMA HazardMitigationPlanStatuses v1 | 2026-08-04T164045Z; 2026-09-26T121003Z | 2026-09-28
Notes
Member rows are whole NFIP communities and need not add up to the county total: a community that extends into another county is counted in full on each member row, while the county table counts only its part in this county.
Sources
FEMA, OpenFEMA NfipMultipleLossProperties v1, version 2026-08-04T164045Z, pulled 2026-09-28, https://www.fema.gov/api/open/v1/NfipMultipleLossProperties
FEMA, OpenFEMA HazardMitigationPlanStatuses v1, version 2026-09-26T121003Z, pulled 2026-09-28, https://www.fema.gov/api/open/v1/HazardMitigationPlanStatuses

## B2-c By occupancy
Supports B2-c: repetitive loss
County repeat-flood properties by occupancy group
Wilcox County, AL. Risk-assessment baseline packet, release 2026-10, as of 2026-09-28. Preview: automated baseline. Independent product, not a FEMA document; see the About sheet for the OpenFEMA disclaimer.
Occupancy group | RL, FMA (properties) | SRL, FMA (properties) | RL, NFIP (properties) | SRL, NFIP (properties) | Any category (properties) | Mitigated (properties) | Currently insured (properties) | source | version | pulled
single-family residential | 0 | 0 | 0 | 0 | 0 | 0 | 0 | OpenFEMA NfipMultipleLossProperties v1; OpenFEMA HazardMitigationPlanStatuses v1 | 2026-08-04T164045Z; 2026-09-26T121003Z | 2026-09-28
2 to 4 unit residential | 0 | 0 | 0 | 0 | 0 | 0 | 0 | OpenFEMA NfipMultipleLossProperties v1; OpenFEMA HazardMitigationPlanStatuses v1 | 2026-08-04T164045Z; 2026-09-26T121003Z | 2026-09-28
other residential | 0 | 0 | 0 | 0 | 0 | 0 | 0 | OpenFEMA NfipMultipleLossProperties v1; OpenFEMA HazardMitigationPlanStatuses v1 | 2026-08-04T164045Z; 2026-09-26T121003Z | 2026-09-28
non-residential | 0 | 0 | 1 | 0 | 1 | 0 | 0 | OpenFEMA NfipMultipleLossProperties v1; OpenFEMA HazardMitigationPlanStatuses v1 | 2026-08-04T164045Z; 2026-09-26T121003Z | 2026-09-28
not reported | 0 | 0 | 0 | 0 | 0 | 0 | 0 | OpenFEMA NfipMultipleLossProperties v1; OpenFEMA HazardMitigationPlanStatuses v1 | 2026-08-04T164045Z; 2026-09-26T121003Z | 2026-09-28
Notes
Institutional properties cannot be separated in this data: FEMA's occupancy groups have no institutional class, so they fall in non-residential or other residential in the table by occupancy group.
Sources
FEMA, OpenFEMA NfipMultipleLossProperties v1, version 2026-08-04T164045Z, pulled 2026-09-28, https://www.fema.gov/api/open/v1/NfipMultipleLossProperties
FEMA, OpenFEMA HazardMitigationPlanStatuses v1, version 2026-09-26T121003Z, pulled 2026-09-28, https://www.fema.gov/api/open/v1/HazardMitigationPlanStatuses

## Sources
Sources
Every source used in this packet, with the citation line to paste into the plan (dataset, version, UTC pull day, URL)
Wilcox County, AL, release 2026-10, as of 2026-09-28. Preview: automated baseline.
Key | Publisher | source | version | pulled | Pulled at (UTC) | Source data as of | URL | Citation
plans | FEMA | OpenFEMA HazardMitigationPlanStatuses v1 | 2026-09-26T121003Z | 2026-09-28 | 2026-09-28T03:14:18+00:00 |  | https://www.fema.gov/api/open/v1/HazardMitigationPlanStatuses | FEMA, OpenFEMA HazardMitigationPlanStatuses v1, version 2026-09-26T121003Z, pulled 2026-09-28, https://www.fema.gov/api/open/v1/HazardMitigationPlanStatuses
declarations | FEMA | OpenFEMA DisasterDeclarationsSummaries v2 | 2026-09-27T010817Z | 2026-09-28 | 2026-09-28T03:14:30+00:00 |  | https://www.fema.gov/api/open/v2/DisasterDeclarationsSummaries | FEMA, OpenFEMA DisasterDeclarationsSummaries v2, version 2026-09-27T010817Z, pulled 2026-09-28, https://www.fema.gov/api/open/v2/DisasterDeclarationsSummaries
pa_summaries | FEMA | OpenFEMA PublicAssistanceFundedProjectsSummaries v1 | 2026-09-26T151157Z | 2026-09-28 | 2026-09-28T03:14:47+00:00 |  | https://www.fema.gov/api/open/v1/PublicAssistanceFundedProjectsSummaries | FEMA, OpenFEMA PublicAssistanceFundedProjectsSummaries v1, version 2026-09-26T151157Z, pulled 2026-09-28, https://www.fema.gov/api/open/v1/PublicAssistanceFundedProjectsSummaries
nfip_mlp | FEMA | OpenFEMA NfipMultipleLossProperties v1 | 2026-08-04T164045Z | 2026-09-28 | 2026-09-28T03:15:22+00:00 | 2026-08-02 | https://www.fema.gov/api/open/v1/NfipMultipleLossProperties | FEMA, OpenFEMA NfipMultipleLossProperties v1, version 2026-08-04T164045Z, pulled 2026-09-28, https://www.fema.gov/api/open/v1/NfipMultipleLossProperties
nri | FEMA | FEMA National Risk Index 1.20.0 (December 2025), county and census tract tables | 1.20.0 | 2026-09-28 | 2026-09-28T03:14:09+00:00 |  | https://www.fema.gov/about/reports-and-data/openfema/nri/v120/NRI_Table_Counties.zip; https://www.fema.gov/about/reports-and-data/openfema/nri/v120/NRI_Table_CensusTracts.zip | FEMA, FEMA National Risk Index 1.20.0 (December 2025), county and census tract tables, version 1.20.0, pulled 2026-09-28, https://www.fema.gov/about/reports-and-data/openfema/nri/v120/NRI_Table_Counties.zip, https://www.fema.gov/about/reports-and-data/openfema/nri/v120/NRI_Table_CensusTracts.zip
storm_events | NOAA NCEI | NOAA NCEI Storm Events Database, details files (csvfiles v1.0) | c20260918 | 2026-09-28 | 2026-09-28T03:16:21+00:00 |  | https://www.ncei.noaa.gov/pub/data/swdi/stormevents/csvfiles/ | NOAA NCEI, NOAA NCEI Storm Events Database, details files (csvfiles v1.0), version c20260918, pulled 2026-09-28, https://www.ncei.noaa.gov/pub/data/swdi/stormevents/csvfiles/
nws_zones | NOAA National Weather Service | NWS county-public forecast zones correlation file | bp16ap26 | 2026-09-28 | 2026-09-28T03:14:10+00:00 |  | https://www.weather.gov/gis/ZoneCounty | NOAA National Weather Service, NWS county-public forecast zones correlation file, version bp03mr20 to bp16ap26 (11 files; newest bp16ap26), pulled 2026-09-28, https://www.weather.gov/gis/ZoneCounty
census_ref | U.S. Census Bureau | Census 2024 Gazetteer, 2020 place by county, CT county-to-cousub crosswalk | 2024-gazetteer | 2026-09-28 | 2026-09-28T03:14:03+00:00 |  | https://www2.census.gov/geo/docs/maps-data/data/gazetteer/2024_Gazetteer/2024_Gaz_counties_national.zip; https://www2.census.gov/geo/docs/maps-data/data/gazetteer/2024_Gazetteer/2024_Gaz_cousubs_national.zip; https://www2.census.gov/geo/docs/maps-data/data/gazetteer/2024_Gazetteer/2024_Gaz_place_national.zip; https://www2.census.gov/geo/docs/maps-data/data/gazetteer/2024_Gazetteer/2024_Gaz_unsd_national.zip; https://www2.census.gov/geo/docs/maps-data/data/gazetteer/2024_Gazetteer/2024_Gaz_elsd_national.zip; https://www2.census.gov/geo/docs/maps-data/data/gazetteer/2024_Gazetteer/2024_Gaz_scsd_national.zip; https://www2.census.gov/geo/docs/reference/codes2020/national_place_by_county2020.txt; https://www2.census.gov/geo/docs/reference/ct_change/ct_cou_to_cousub_crosswalk.xlsx | U.S. Census Bureau, Census 2024 Gazetteer, 2020 place by county, CT county-to-cousub crosswalk, version 2024-gazetteer, pulled 2026-09-28, https://www2.census.gov/geo/docs/maps-data/data/gazetteer/2024_Gazetteer/2024_Gaz_counties_national.zip, https://www2.census.gov/geo/docs/maps-data/data/gazetteer/2024_Gazetteer/2024_Gaz_cousubs_national.zip, https://www2.census.gov/geo/docs/maps-data/data/gazetteer/2024_Gazetteer/2024_Gaz_place_national.zip, https://www2.census.gov/geo/docs/maps-data/data/gazetteer/2024_Gazetteer/2024_Gaz_unsd_national.zip, https://www2.census.gov/geo/docs/maps-data/data/gazetteer/2024_Gazetteer/2024_Gaz_elsd_national.zip, https://www2.census.gov/geo/docs/maps-data/data/gazetteer/2024_Gazetteer/2024_Gaz_scsd_national.zip, https://www2.census.gov/geo/docs/reference/codes2020/national_place_by_county2020.txt, https://www2.census.gov/geo/docs/reference/ct_change/ct_cou_to_cousub_crosswalk.xlsx
Links (click to open)
Key | Link | URL
plans | dataset page | https://www.fema.gov/openfema-data-page/hazard-mitigation-plan-statuses-v1
plans | API | https://www.fema.gov/api/open/v1/HazardMitigationPlanStatuses
declarations | dataset page | https://www.fema.gov/openfema-data-page/disaster-declarations-summaries-v2
declarations | API | https://www.fema.gov/api/open/v2/DisasterDeclarationsSummaries
pa_summaries | dataset page | https://www.fema.gov/openfema-data-page/public-assistance-funded-project-summaries-v1
pa_summaries | API | https://www.fema.gov/api/open/v1/PublicAssistanceFundedProjectsSummaries
nfip_mlp | dataset page | https://www.fema.gov/openfema-data-page/nfip-multiple-loss-properties-v1
nfip_mlp | API | https://www.fema.gov/api/open/v1/NfipMultipleLossProperties
nri | NRI_Table_Counties.zip (download, 25 MB) | https://www.fema.gov/about/reports-and-data/openfema/nri/v120/NRI_Table_Counties.zip
nri | NRI_Table_CensusTracts.zip (download, 635 MB) | https://www.fema.gov/about/reports-and-data/openfema/nri/v120/NRI_Table_CensusTracts.zip
storm_events | web page | https://www.ncei.noaa.gov/pub/data/swdi/stormevents/csvfiles/
nws_zones | web page | https://www.weather.gov/gis/ZoneCounty
census_ref | 2024_Gaz_counties_national.zip | https://www2.census.gov/geo/docs/maps-data/data/gazetteer/2024_Gazetteer/2024_Gaz_counties_national.zip
census_ref | 2024_Gaz_cousubs_national.zip | https://www2.census.gov/geo/docs/maps-data/data/gazetteer/2024_Gazetteer/2024_Gaz_cousubs_national.zip
census_ref | 2024_Gaz_place_national.zip | https://www2.census.gov/geo/docs/maps-data/data/gazetteer/2024_Gazetteer/2024_Gaz_place_national.zip
census_ref | 2024_Gaz_unsd_national.zip | https://www2.census.gov/geo/docs/maps-data/data/gazetteer/2024_Gazetteer/2024_Gaz_unsd_national.zip
census_ref | 2024_Gaz_elsd_national.zip | https://www2.census.gov/geo/docs/maps-data/data/gazetteer/2024_Gazetteer/2024_Gaz_elsd_national.zip
census_ref | 2024_Gaz_scsd_national.zip | https://www2.census.gov/geo/docs/maps-data/data/gazetteer/2024_Gazetteer/2024_Gaz_scsd_national.zip
census_ref | national_place_by_county2020.txt | https://www2.census.gov/geo/docs/reference/codes2020/national_place_by_county2020.txt
census_ref | ct_cou_to_cousub_crosswalk.xlsx | https://www2.census.gov/geo/docs/reference/ct_change/ct_cou_to_cousub_crosswalk.xlsx