## About
Hazard Plain
Marion County, KS: Risk-assessment baseline packet
Automated baseline
Item | Value | source | version | pulled
County FIPS | 20115
Release | 2026-10
Data as of | 2026-09-30 | OpenFEMA HazardMitigationPlanStatuses v1 | 2026-09-29T134039Z | 2026-09-30
Storm Events data through | 2026-06-30 | NOAA NCEI Storm Events Database, details files (csvfiles v1.0) | c20260918 | 2026-09-30
Label | Automated baseline
Independent product | Hazard Plain is an independent product built from public federal data. It is not a FEMA document and is not reviewed or endorsed by FEMA or any state agency.
Summary | Plan status as of 2026-09-30: Approved, expires 2029-08-21. Plan: Region G Multi-Jurisdictional HM Plan (FEMA plan 109992), approved 2024-08-22.
Since the plan was approved on 2024-08-22: no new federal declaration.
NOAA Storm Events records since that date: 59 records (data through 2026-06-30).
Highest expected annual loss (FEMA National Risk Index, modeled total; see B1-a): Inland Flooding ($4,371,434 a year), Tornado ($2,519,556) and Strong Wind ($1,120,902).
Repetitive-loss flood properties now: FMA RL 0, SRL 0 (44 CFR 77.2); any definition: 2.
The tables that follow are organized by the items of FEMA's Local Mitigation Plan Review Tool, Element B (B1-a to B2-c); each heading says which item its tables support.
Term: EAL | expected annual loss: FEMA's modeled average yearly loss from a hazard.
Term: NRI | FEMA's National Risk Index (version 1.20, December 2025).
Term: NFIP | National Flood Insurance Program.
Term: RL, SRL | repetitive loss and severe repetitive loss: flood-insured properties with repeated claims (definitions in B2-c).
Term: FMA, HMGP | Flood Mitigation Assistance and Hazard Mitigation Grant Program, FEMA mitigation grants.
Term: PA | FEMA Public Assistance: disaster aid to governments and some nonprofits.
Term: Zone-level | NOAA logged the event for a National Weather Service forecast zone, which may include parts of neighboring counties.
Term: County-coded | NOAA logged the event to this county.
Term: FIPS | the federal code for a place; 20115 is this area.
Term: D0 to D4 | U.S. Drought Monitor categories, from abnormally dry (D0) to exceptional drought (D4).
Term: F/EF, EFU | Fujita and Enhanced Fujita tornado ratings; EFU is an unrated tornado.
Term: kt, CONUS | knots (1 kt is about 1.15 mph); the contiguous United States.
Term: CFR | Code of Federal Regulations.
Term: A4-a, E1-a | other items of FEMA's Local Mitigation Plan Review Tool (sources, and changes since the last plan).
Term: Dollars | nominal (as reported, labeled with the year), not adjusted for inflation.
What this packet is and what the plan adds | This packet is the federal data for the plan's risk assessment, organized by the items of FEMA's Local Mitigation Plan Review Tool, Element B. Each section heading names the item its tables support; the plan and FEMA's review decide whether the item is met.
The plan adds what only the community has: local data on assets, critical facilities, development and each jurisdiction's impacts; local hazard history, including state-declared emergencies; the mitigation strategy; and adoption.
How the federal data are built: National Risk Index values are FEMA's model, not counts of events. Storm Events is more complete from 1996; zone-level records are placed by forecast zone, not by location in the county. Public Assistance for a jurisdiction is matched by applicant name. The Methods page gives every rule and the known edge cases.
OpenFEMA disclaimer | This product uses the Federal Emergency Management Agency's OpenFEMA API, but is not endorsed by FEMA. The Federal Government or FEMA cannot vouch for the data or analyses derived from these data after the data have been retrieved from the Agency's website(s).
Reuse and citation | Reuse and citation: Hazard Plain text and tables are licensed under Creative Commons Attribution 4.0 International (CC BY 4.0, https://creativecommons.org/licenses/by/4.0/); credit Hazard Plain and the release. The underlying federal data are public domain; OpenFEMA data are also subject to the OpenFEMA terms and conditions.
Cite this | Hazard Plain (2026). Marion County, KS: risk-assessment baseline packet, release 2026-10 (data as of 2026-09-30; County FIPS 20115). Automated baseline. https://hazardplain.org/ks/20115/ Built from FEMA OpenFEMA, the FEMA National Risk Index and NOAA NCEI Storm Events; source versions in the packet's Sources list.
Corrections | Corrections: to report an error, name the packet, the table and what your records show. Contact: contact@hazardplain.org
Numbers | Numbers are stored unrounded as published in the packet data; the number formats show them as printed in the PDF. Dollars are nominal (as reported), not adjusted for inflation.
Sheets in this workbook
Sheet | Contents | Supports | Rows
Plan clock | Plan status for every jurisdiction listed in this county |  | 44
Plan other participants | Other participants of plan 109992 |  | 310
What changed | What changed since your last plan (approved 2024-08-22) |  | 4
B1-a Hazards | The 18 National Risk Index hazards, ranked by expected annual loss (EAL) | B1-a | 18
B1-b Location | Where each hazard occurs | B1-b | 18
B1-c Extent | Extent: scale, observed range and worst recorded event per hazard | B1-c | 20
B1-d Declarations | Federal disaster declarations for this county | B1-d | 22
B1-d Statewide declarations | Statewide declarations | B1-d | 4
B1-d PA not placed | Public Assistance not placed in a county in this state: 4 rows, $183,565.84 | B1-d | 4
B1-d Summary by hazard | Previous occurrences by hazard, with explicit no-event rows | B1-d | 18
B1-d Storm Events history | Storm Events history, through 2026-06-30 | B1-d | 837
B1-e Probability | Probability: FEMA annualized frequency and descriptor per hazard | B1-e | 18
B1-e Descriptor scale | Descriptor scale used in this packet (defined per unit) | B1-e | 11
B1-e Intensity bands | Intensity bands: historical frequency (Storm Events) | B1-e | 9
B1-f Tract range | Range of census tract risk within the county | B1-f | 18
B1-f Jurisdictions | Each jurisdiction (starting figures from federal data) | B1-f | 32
B1-f Jurisdiction PA | Public Assistance matched to jurisdictions, by disaster | B1-f | 43
B2-a B2-b Starter | County-level starter: exposure, expected annual loss and damage since the plan | B2-a, B2-b | 18
B2-a Context | County context | B2-a | 9
B2-c Two definitions | Repetitive loss in this county, both definitions | B2-c | 2
B2-c County | Repeat-flood properties: county and state-level rows | B2-c | 3
B2-c Jurisdictions | Repeat-flood properties by jurisdiction in the plan (NFIP community) | B2-c | 13
B2-c By occupancy | County repeat-flood properties by occupancy group | B2-c | 5
Sources | Sources and citation lines |  | 8

## Plan clock
Plan clock
Plan status for every jurisdiction listed in this county
Marion County, KS. Risk-assessment baseline packet, release 2026-10, as of 2026-09-30. Automated baseline. Sources and the OpenFEMA disclaimer: About sheet.
Jurisdiction | Type | Status | Plan | FEMA plan ID | Approved | Expires | Days to expiry (negative = days since expiry) | Update underway | Notes | Other approved plan IDs | Other approved plan note | source | version | pulled
Marion County | County | Approved, expires 2029-08-21 | Region G Multi-Jurisdictional HM Plan | 109992 | 2024-08-22 | 2029-08-21 | 1056 |  | this jurisdiction approved 2024-08-31 |  |  | OpenFEMA HazardMitigationPlanStatuses v1 | 2026-09-29T134039Z | 2026-09-30
Burns city | City | Plan 109992 approved 2024-08-22, pending adoption here; not yet eligible | Region G Multi-Jurisdictional HM Plan (FEMA plan 109992), pending adoption here | 109992 | 2024-08-22 by FEMA; not yet adopted here | 2029-08-21 once adopted |  | FEMA tracker shows a plan approvable pending adoption | Not yet eligible: adopt the approved plan. |  |  | OpenFEMA HazardMitigationPlanStatuses v1 | 2026-09-29T134039Z | 2026-09-30
Durham city | City | Plan 109992 approved 2024-08-22, pending adoption here; not yet eligible | Region G Multi-Jurisdictional HM Plan (FEMA plan 109992), pending adoption here | 109992 | 2024-08-22 by FEMA; not yet adopted here | 2029-08-21 once adopted |  | FEMA tracker shows a plan approvable pending adoption | Not yet eligible: adopt the approved plan. |  |  | OpenFEMA HazardMitigationPlanStatuses v1 | 2026-09-29T134039Z | 2026-09-30
Eastshore CDP | Unincorporated | Plan 109992 approved 2024-08-22, pending adoption here; not yet eligible | Region G Multi-Jurisdictional HM Plan (FEMA plan 109992), pending adoption here | 109992 | 2024-08-22 by FEMA; not yet adopted here | 2029-08-21 once adopted |  | FEMA tracker shows a plan approvable pending adoption | Not yet eligible: adopt the approved plan. |  |  | OpenFEMA HazardMitigationPlanStatuses v1 | 2026-09-29T134039Z | 2026-09-30
Florence city | City | Plan 109992 approved 2024-08-22, pending adoption here; not yet eligible | Region G Multi-Jurisdictional HM Plan (FEMA plan 109992), pending adoption here | 109992 | 2024-08-22 by FEMA; not yet adopted here | 2029-08-21 once adopted |  | FEMA tracker shows a plan approvable pending adoption | Not yet eligible: adopt the approved plan. |  |  | OpenFEMA HazardMitigationPlanStatuses v1 | 2026-09-29T134039Z | 2026-09-30
Goessel city | City | Plan 109992 approved 2024-08-22, pending adoption here; not yet eligible | Region G Multi-Jurisdictional HM Plan (FEMA plan 109992), pending adoption here | 109992 | 2024-08-22 by FEMA; not yet adopted here | 2029-08-21 once adopted |  | FEMA tracker shows a plan approvable pending adoption | Not yet eligible: adopt the approved plan. |  |  | OpenFEMA HazardMitigationPlanStatuses v1 | 2026-09-29T134039Z | 2026-09-30
Hillsboro city | City | Plan 109992 approved 2024-08-22, pending adoption here; not yet eligible | Region G Multi-Jurisdictional HM Plan (FEMA plan 109992), pending adoption here | 109992 | 2024-08-22 by FEMA; not yet adopted here | 2029-08-21 once adopted |  | FEMA tracker shows a plan approvable pending adoption | Not yet eligible: adopt the approved plan. |  |  | OpenFEMA HazardMitigationPlanStatuses v1 | 2026-09-29T134039Z | 2026-09-30
Lehigh city | City | Plan 109992 approved 2024-08-22, pending adoption here; not yet eligible | Region G Multi-Jurisdictional HM Plan (FEMA plan 109992), pending adoption here | 109992 | 2024-08-22 by FEMA; not yet adopted here | 2029-08-21 once adopted |  | FEMA tracker shows a plan approvable pending adoption | Not yet eligible: adopt the approved plan. |  |  | OpenFEMA HazardMitigationPlanStatuses v1 | 2026-09-29T134039Z | 2026-09-30
Lincolnville city | City | Plan 109992 approved 2024-08-22, pending adoption here; not yet eligible | Region G Multi-Jurisdictional HM Plan (FEMA plan 109992), pending adoption here | 109992 | 2024-08-22 by FEMA; not yet adopted here | 2029-08-21 once adopted |  | FEMA tracker shows a plan approvable pending adoption | Not yet eligible: adopt the approved plan. |  |  | OpenFEMA HazardMitigationPlanStatuses v1 | 2026-09-29T134039Z | 2026-09-30
Lost Springs city | City | Plan 109992 approved 2024-08-22, pending adoption here; not yet eligible | Region G Multi-Jurisdictional HM Plan (FEMA plan 109992), pending adoption here | 109992 | 2024-08-22 by FEMA; not yet adopted here | 2029-08-21 once adopted |  | FEMA tracker shows a plan approvable pending adoption | Not yet eligible: adopt the approved plan. |  |  | OpenFEMA HazardMitigationPlanStatuses v1 | 2026-09-29T134039Z | 2026-09-30
Marion city | City | Plan 109992 approved 2024-08-22, pending adoption here; not yet eligible | Region G Multi-Jurisdictional HM Plan (FEMA plan 109992), pending adoption here | 109992 | 2024-08-22 by FEMA; not yet adopted here | 2029-08-21 once adopted |  | FEMA tracker shows a plan approvable pending adoption | Not yet eligible: adopt the approved plan. |  |  | OpenFEMA HazardMitigationPlanStatuses v1 | 2026-09-29T134039Z | 2026-09-30
Peabody city | City | Plan 109992 approved 2024-08-22, pending adoption here; not yet eligible | Region G Multi-Jurisdictional HM Plan (FEMA plan 109992), pending adoption here | 109992 | 2024-08-22 by FEMA; not yet adopted here | 2029-08-21 once adopted |  | FEMA tracker shows a plan approvable pending adoption | Not yet eligible: adopt the approved plan. |  |  | OpenFEMA HazardMitigationPlanStatuses v1 | 2026-09-29T134039Z | 2026-09-30
Pilsen CDP | Unincorporated | Plan 109992 approved 2024-08-22, pending adoption here; not yet eligible | Region G Multi-Jurisdictional HM Plan (FEMA plan 109992), pending adoption here | 109992 | 2024-08-22 by FEMA; not yet adopted here | 2029-08-21 once adopted |  | FEMA tracker shows a plan approvable pending adoption | Not yet eligible: adopt the approved plan. |  |  | OpenFEMA HazardMitigationPlanStatuses v1 | 2026-09-29T134039Z | 2026-09-30
Ramona city | City | Plan 109992 approved 2024-08-22, pending adoption here; not yet eligible | Region G Multi-Jurisdictional HM Plan (FEMA plan 109992), pending adoption here | 109992 | 2024-08-22 by FEMA; not yet adopted here | 2029-08-21 once adopted |  | FEMA tracker shows a plan approvable pending adoption | Not yet eligible: adopt the approved plan. |  |  | OpenFEMA HazardMitigationPlanStatuses v1 | 2026-09-29T134039Z | 2026-09-30
Tampa city | City | Plan 109992 approved 2024-08-22, pending adoption here; not yet eligible | Region G Multi-Jurisdictional HM Plan (FEMA plan 109992), pending adoption here | 109992 | 2024-08-22 by FEMA; not yet adopted here | 2029-08-21 once adopted |  | FEMA tracker shows a plan approvable pending adoption | Not yet eligible: adopt the approved plan. |  |  | OpenFEMA HazardMitigationPlanStatuses v1 | 2026-09-29T134039Z | 2026-09-30
Catlin township | Township | Plan 109992 approved 2024-08-22, pending adoption here; not yet eligible | Region G Multi-Jurisdictional HM Plan (FEMA plan 109992), pending adoption here | 109992 | 2024-08-22 by FEMA; not yet adopted here | 2029-08-21 once adopted |  | FEMA tracker shows a plan approvable pending adoption | Not yet eligible: adopt the approved plan. |  |  | OpenFEMA HazardMitigationPlanStatuses v1 | 2026-09-29T134039Z | 2026-09-30
Centre township | Township | Plan 109992 approved 2024-08-22, pending adoption here; not yet eligible | Region G Multi-Jurisdictional HM Plan (FEMA plan 109992), pending adoption here | 109992 | 2024-08-22 by FEMA; not yet adopted here | 2029-08-21 once adopted |  | FEMA tracker shows a plan approvable pending adoption | Not yet eligible: adopt the approved plan. |  |  | OpenFEMA HazardMitigationPlanStatuses v1 | 2026-09-29T134039Z | 2026-09-30
Clear Creek township | Township | Plan 109992 approved 2024-08-22, pending adoption here; not yet eligible | Region G Multi-Jurisdictional HM Plan (FEMA plan 109992), pending adoption here | 109992 | 2024-08-22 by FEMA; not yet adopted here | 2029-08-21 once adopted |  | FEMA tracker shows a plan approvable pending adoption | Not yet eligible: adopt the approved plan. |  |  | OpenFEMA HazardMitigationPlanStatuses v1 | 2026-09-29T134039Z | 2026-09-30
Doyle township | Township | Plan 109992 approved 2024-08-22, pending adoption here; not yet eligible | Region G Multi-Jurisdictional HM Plan (FEMA plan 109992), pending adoption here | 109992 | 2024-08-22 by FEMA; not yet adopted here | 2029-08-21 once adopted |  | FEMA tracker shows a plan approvable pending adoption | Not yet eligible: adopt the approved plan. |  |  | OpenFEMA HazardMitigationPlanStatuses v1 | 2026-09-29T134039Z | 2026-09-30
Durham Park township | Township | Plan 109992 approved 2024-08-22, pending adoption here; not yet eligible | Region G Multi-Jurisdictional HM Plan (FEMA plan 109992), pending adoption here | 109992 | 2024-08-22 by FEMA; not yet adopted here | 2029-08-21 once adopted |  | FEMA tracker shows a plan approvable pending adoption | Not yet eligible: adopt the approved plan. |  |  | OpenFEMA HazardMitigationPlanStatuses v1 | 2026-09-29T134039Z | 2026-09-30
East Branch township | Township | Plan 109992 approved 2024-08-22, pending adoption here; not yet eligible | Region G Multi-Jurisdictional HM Plan (FEMA plan 109992), pending adoption here | 109992 | 2024-08-22 by FEMA; not yet adopted here | 2029-08-21 once adopted |  | FEMA tracker shows a plan approvable pending adoption | Not yet eligible: adopt the approved plan. |  |  | OpenFEMA HazardMitigationPlanStatuses v1 | 2026-09-29T134039Z | 2026-09-30
Fairplay township | Township | Plan 109992 approved 2024-08-22, pending adoption here; not yet eligible | Region G Multi-Jurisdictional HM Plan (FEMA plan 109992), pending adoption here | 109992 | 2024-08-22 by FEMA; not yet adopted here | 2029-08-21 once adopted |  | FEMA tracker shows a plan approvable pending adoption | Not yet eligible: adopt the approved plan. |  |  | OpenFEMA HazardMitigationPlanStatuses v1 | 2026-09-29T134039Z | 2026-09-30
Gale township | Township | Plan 109992 approved 2024-08-22, pending adoption here; not yet eligible | Region G Multi-Jurisdictional HM Plan (FEMA plan 109992), pending adoption here | 109992 | 2024-08-22 by FEMA; not yet adopted here | 2029-08-21 once adopted |  | FEMA tracker shows a plan approvable pending adoption | Not yet eligible: adopt the approved plan. |  |  | OpenFEMA HazardMitigationPlanStatuses v1 | 2026-09-29T134039Z | 2026-09-30
Grant township | Township | Plan 109992 approved 2024-08-22, pending adoption here; not yet eligible | Region G Multi-Jurisdictional HM Plan (FEMA plan 109992), pending adoption here | 109992 | 2024-08-22 by FEMA; not yet adopted here | 2029-08-21 once adopted |  | FEMA tracker shows a plan approvable pending adoption | Not yet eligible: adopt the approved plan. |  |  | OpenFEMA HazardMitigationPlanStatuses v1 | 2026-09-29T134039Z | 2026-09-30
Lehigh township | Township | Approved, expires 2029-08-21 | Region G Multi-Jurisdictional HM Plan | 109992 | 2024-08-22 | 2029-08-21 | 1056 |  | this jurisdiction approved 2024-12-15 |  |  | OpenFEMA HazardMitigationPlanStatuses v1 | 2026-09-29T134039Z | 2026-09-30
Liberty township | Township | Plan 109992 approved 2024-08-22, pending adoption here; not yet eligible | Region G Multi-Jurisdictional HM Plan (FEMA plan 109992), pending adoption here | 109992 | 2024-08-22 by FEMA; not yet adopted here | 2029-08-21 once adopted |  | FEMA tracker shows a plan approvable pending adoption | Not yet eligible: adopt the approved plan. |  |  | OpenFEMA HazardMitigationPlanStatuses v1 | 2026-09-29T134039Z | 2026-09-30
Logan township | Township | Plan 109992 approved 2024-08-22, pending adoption here; not yet eligible | Region G Multi-Jurisdictional HM Plan (FEMA plan 109992), pending adoption here | 109992 | 2024-08-22 by FEMA; not yet adopted here | 2029-08-21 once adopted |  | FEMA tracker shows a plan approvable pending adoption | Not yet eligible: adopt the approved plan. |  |  | OpenFEMA HazardMitigationPlanStatuses v1 | 2026-09-29T134039Z | 2026-09-30
Menno township | Township | Plan 109992 approved 2024-08-22, pending adoption here; not yet eligible | Region G Multi-Jurisdictional HM Plan (FEMA plan 109992), pending adoption here | 109992 | 2024-08-22 by FEMA; not yet adopted here | 2029-08-21 once adopted |  | FEMA tracker shows a plan approvable pending adoption | Not yet eligible: adopt the approved plan. |  |  | OpenFEMA HazardMitigationPlanStatuses v1 | 2026-09-29T134039Z | 2026-09-30
Peabody township | Township | Plan 109992 approved 2024-08-22, pending adoption here; not yet eligible | Region G Multi-Jurisdictional HM Plan (FEMA plan 109992), pending adoption here | 109992 | 2024-08-22 by FEMA; not yet adopted here | 2029-08-21 once adopted |  | FEMA tracker shows a plan approvable pending adoption | Not yet eligible: adopt the approved plan. |  |  | OpenFEMA HazardMitigationPlanStatuses v1 | 2026-09-29T134039Z | 2026-09-30
Risley township | Township | Plan 109992 approved 2024-08-22, pending adoption here; not yet eligible | Region G Multi-Jurisdictional HM Plan (FEMA plan 109992), pending adoption here | 109992 | 2024-08-22 by FEMA; not yet adopted here | 2029-08-21 once adopted |  | FEMA tracker shows a plan approvable pending adoption | Not yet eligible: adopt the approved plan. |  |  | OpenFEMA HazardMitigationPlanStatuses v1 | 2026-09-29T134039Z | 2026-09-30
West Branch township | Township | Plan 109992 approved 2024-08-22, pending adoption here; not yet eligible | Region G Multi-Jurisdictional HM Plan (FEMA plan 109992), pending adoption here | 109992 | 2024-08-22 by FEMA; not yet adopted here | 2029-08-21 once adopted |  | FEMA tracker shows a plan approvable pending adoption | Not yet eligible: adopt the approved plan. |  |  | OpenFEMA HazardMitigationPlanStatuses v1 | 2026-09-29T134039Z | 2026-09-30
Wilson township | Township | Plan 109992 approved 2024-08-22, pending adoption here; not yet eligible | Region G Multi-Jurisdictional HM Plan (FEMA plan 109992), pending adoption here | 109992 | 2024-08-22 by FEMA; not yet adopted here | 2029-08-21 once adopted |  | FEMA tracker shows a plan approvable pending adoption | Not yet eligible: adopt the approved plan. |  |  | OpenFEMA HazardMitigationPlanStatuses v1 | 2026-09-29T134039Z | 2026-09-30
Centre Unified School District 397 | School/School District | Plan 109992 approved 2024-08-22, pending adoption here; not yet eligible | Region G Multi-Jurisdictional HM Plan (FEMA plan 109992), pending adoption here | 109992 | 2024-08-22 by FEMA; not yet adopted here | 2029-08-21 once adopted |  | FEMA tracker shows a plan approvable pending adoption | Not yet eligible: adopt the approved plan. |  |  | OpenFEMA HazardMitigationPlanStatuses v1 | 2026-09-29T134039Z | 2026-09-30
Durham-Hillsboro-Lehigh Unified School District 410 | School/School District | Plan 109992 approved 2024-08-22, pending adoption here; not yet eligible | Region G Multi-Jurisdictional HM Plan (FEMA plan 109992), pending adoption here | 109992 | 2024-08-22 by FEMA; not yet adopted here | 2029-08-21 once adopted |  | FEMA tracker shows a plan approvable pending adoption | Not yet eligible: adopt the approved plan. |  |  | OpenFEMA HazardMitigationPlanStatuses v1 | 2026-09-29T134039Z | 2026-09-30
Goessel Unified School District 411 | School/School District | Plan 109992 approved 2024-08-22, pending adoption here; not yet eligible | Region G Multi-Jurisdictional HM Plan (FEMA plan 109992), pending adoption here | 109992 | 2024-08-22 by FEMA; not yet adopted here | 2029-08-21 once adopted |  | FEMA tracker shows a plan approvable pending adoption | Not yet eligible: adopt the approved plan. |  |  | OpenFEMA HazardMitigationPlanStatuses v1 | 2026-09-29T134039Z | 2026-09-30
Marion-Florence Unified School District 408 | School/School District | Plan 109992 approved 2024-08-22, pending adoption here; not yet eligible | Region G Multi-Jurisdictional HM Plan (FEMA plan 109992), pending adoption here | 109992 | 2024-08-22 by FEMA; not yet adopted here | 2029-08-21 once adopted |  | FEMA tracker shows a plan approvable pending adoption | Not yet eligible: adopt the approved plan. |  |  | OpenFEMA HazardMitigationPlanStatuses v1 | 2026-09-29T134039Z | 2026-09-30
Peabody-Burns Unified School District 398 | School/School District | Plan 109992 approved 2024-08-22, pending adoption here; not yet eligible | Region G Multi-Jurisdictional HM Plan (FEMA plan 109992), pending adoption here | 109992 | 2024-08-22 by FEMA; not yet adopted here | 2029-08-21 once adopted |  | FEMA tracker shows a plan approvable pending adoption | Not yet eligible: adopt the approved plan. |  |  | OpenFEMA HazardMitigationPlanStatuses v1 | 2026-09-29T134039Z | 2026-09-30
Rural Vista Unified School District 481 | School/School District | Plan 111260 approved 2026-01-21, pending adoption here; not yet eligible | Region I (FEMA plan 111260), pending adoption here | 111260 | 2026-01-21 by FEMA; not yet adopted here | 2031-01-20 once adopted |  | FEMA tracker shows a plan approvable pending adoption | Not yet eligible: adopt the approved plan. |  |  | OpenFEMA HazardMitigationPlanStatuses v1 | 2026-09-29T134039Z | 2026-09-30
Flint Hills Electric Coopertive | Electric/Power Authority | Plan 109992 approved 2024-08-22, pending adoption here; not yet eligible | Region G Multi-Jurisdictional HM Plan (FEMA plan 109992), pending adoption here | 109992 | 2024-08-22 by FEMA; not yet adopted here | 2029-08-21 once adopted |  | FEMA tracker shows a plan approvable pending adoption | Not yet eligible: adopt the approved plan. |  |  | OpenFEMA HazardMitigationPlanStatuses v1 | 2026-09-29T134039Z | 2026-09-30
Hillsboro Community Hospital | Hospital/Medical Facility | Plan 109992 approved 2024-08-22, pending adoption here; not yet eligible | Region G Multi-Jurisdictional HM Plan (FEMA plan 109992), pending adoption here | 109992 | 2024-08-22 by FEMA; not yet adopted here | 2029-08-21 once adopted |  | FEMA tracker shows a plan approvable pending adoption | Not yet eligible: adopt the approved plan. |  |  | OpenFEMA HazardMitigationPlanStatuses v1 | 2026-09-29T134039Z | 2026-09-30
Marion Fire District 5 | Fire/EMS District | Plan 109992 approved 2024-08-22, pending adoption here; not yet eligible | Region G Multi-Jurisdictional HM Plan (FEMA plan 109992), pending adoption here | 109992 | 2024-08-22 by FEMA; not yet adopted here | 2029-08-21 once adopted |  | FEMA tracker shows a plan approvable pending adoption | Not yet eligible: adopt the approved plan. |  |  | OpenFEMA HazardMitigationPlanStatuses v1 | 2026-09-29T134039Z | 2026-09-30
St Luke's Hospital | Hospital/Medical Facility | Plan 109992 approved 2024-08-22, pending adoption here; not yet eligible | Region G Multi-Jurisdictional HM Plan (FEMA plan 109992), pending adoption here | 109992 | 2024-08-22 by FEMA; not yet adopted here | 2029-08-21 once adopted |  | FEMA tracker shows a plan approvable pending adoption | Not yet eligible: adopt the approved plan. |  |  | OpenFEMA HazardMitigationPlanStatuses v1 | 2026-09-29T134039Z | 2026-09-30
Tabor College | College/University | Plan 109992 approved 2024-08-22, pending adoption here; not yet eligible | Region G Multi-Jurisdictional HM Plan (FEMA plan 109992), pending adoption here | 109992 | 2024-08-22 by FEMA; not yet adopted here | 2029-08-21 once adopted |  | FEMA tracker shows a plan approvable pending adoption | Not yet eligible: adopt the approved plan. |  |  | OpenFEMA HazardMitigationPlanStatuses v1 | 2026-09-29T134039Z | 2026-09-30
USD 617 Marion County Special Education Cooperative | School/School District | Plan 109992 approved 2024-08-22, pending adoption here; not yet eligible | Region G Multi-Jurisdictional HM Plan (FEMA plan 109992), pending adoption here | 109992 | 2024-08-22 by FEMA; not yet adopted here | 2029-08-21 once adopted |  | FEMA tracker shows a plan approvable pending adoption | Not yet eligible: adopt the approved plan. |  |  | OpenFEMA HazardMitigationPlanStatuses v1 | 2026-09-29T134039Z | 2026-09-30
Notes
Plan 109992 lists 310 other participants not on this page, 178 of them not covered by it yet (named in the Excel file).
About this section
Status: Approved, expires 2029-08-21
Plan: Region G Multi-Jurisdictional HM Plan (FEMA plan 109992)
Approved: 2024-08-22
Days to expiry: 1,056
State plan status and tribal plans in this state: see the state page.
Sources
FEMA, OpenFEMA HazardMitigationPlanStatuses v1, version 2026-09-29T134039Z, pulled 2026-09-30, https://www.fema.gov/api/open/v1/HazardMitigationPlanStatuses

## Plan other participants
Plan clock
Other participants of plan 109992
Marion County, KS. Risk-assessment baseline packet, release 2026-10, as of 2026-09-30. Automated baseline. Sources and the OpenFEMA disclaimer: About sheet.
Participant (county when another one) | source | version | pulled
Andale city (Sedgwick County) | OpenFEMA HazardMitigationPlanStatuses v1 | 2026-09-29T134039Z | 2026-09-30
Andover city (Butler County) | OpenFEMA HazardMitigationPlanStatuses v1 | 2026-09-29T134039Z | 2026-09-30
Andover Unified School District 385 (Butler County) | OpenFEMA HazardMitigationPlanStatuses v1 | 2026-09-29T134039Z | 2026-09-30
Anthony city (Harper County) | OpenFEMA HazardMitigationPlanStatuses v1 | 2026-09-29T134039Z | 2026-09-30
Argonia city (Sumner County) | OpenFEMA HazardMitigationPlanStatuses v1 | 2026-09-29T134039Z | 2026-09-30
Ark Valley Electric Co-Op (Reno County) | OpenFEMA HazardMitigationPlanStatuses v1 | 2026-09-29T134039Z | 2026-09-30
Ark Valley Electric Coop (McPherson County) | OpenFEMA HazardMitigationPlanStatuses v1 | 2026-09-29T134039Z | 2026-09-30
Arkansas City city (Cowley County) | OpenFEMA HazardMitigationPlanStatuses v1 | 2026-09-29T134039Z | 2026-09-30
Attica city (Harper County) | OpenFEMA HazardMitigationPlanStatuses v1 | 2026-09-29T134039Z | 2026-09-30
Augusta city (Butler County) | OpenFEMA HazardMitigationPlanStatuses v1 | 2026-09-29T134039Z | 2026-09-30
Augusta township (Butler County) | OpenFEMA HazardMitigationPlanStatuses v1 | 2026-09-29T134039Z | 2026-09-30
Augusta Unified School District 402 (Butler County) | OpenFEMA HazardMitigationPlanStatuses v1 | 2026-09-29T134039Z | 2026-09-30
Bel Aire city (Sedgwick County) | OpenFEMA HazardMitigationPlanStatuses v1 | 2026-09-29T134039Z | 2026-09-30
Bentley city (Sedgwick County) | OpenFEMA HazardMitigationPlanStatuses v1 | 2026-09-29T134039Z | 2026-09-30
Benton city (Butler County) | OpenFEMA HazardMitigationPlanStatuses v1 | 2026-09-29T134039Z | 2026-09-30
Benton township (Butler County) | OpenFEMA HazardMitigationPlanStatuses v1 | 2026-09-29T134039Z | 2026-09-30
Bloomington township (Butler County) | OpenFEMA HazardMitigationPlanStatuses v1 | 2026-09-29T134039Z | 2026-09-30
Bluestem Unified School District 205 (Butler County) | OpenFEMA HazardMitigationPlanStatuses v1 | 2026-09-29T134039Z | 2026-09-30
Buhler city (Reno County) | OpenFEMA HazardMitigationPlanStatuses v1 | 2026-09-29T134039Z | 2026-09-30
Burden city (Cowley County) | OpenFEMA HazardMitigationPlanStatuses v1 | 2026-09-29T134039Z | 2026-09-30
Burrton city (Harvey County) | OpenFEMA HazardMitigationPlanStatuses v1 | 2026-09-29T134039Z | 2026-09-30
Butler Co. Community College (Butler County) | OpenFEMA HazardMitigationPlanStatuses v1 | 2026-09-29T134039Z | 2026-09-30
Butler Co. Rural Electric (Butler County) | OpenFEMA HazardMitigationPlanStatuses v1 | 2026-09-29T134039Z | 2026-09-30
Butler County | OpenFEMA HazardMitigationPlanStatuses v1 | 2026-09-29T134039Z | 2026-09-30
Butler County FD #10 (Butler County) | OpenFEMA HazardMitigationPlanStatuses v1 | 2026-09-29T134039Z | 2026-09-30
Butler County FD #6 (Butler County) | OpenFEMA HazardMitigationPlanStatuses v1 | 2026-09-29T134039Z | 2026-09-30
Butler County FD #7 (Butler County) | OpenFEMA HazardMitigationPlanStatuses v1 | 2026-09-29T134039Z | 2026-09-30
Butler County RWD #3 (Butler County) | OpenFEMA HazardMitigationPlanStatuses v1 | 2026-09-29T134039Z | 2026-09-30
Butler County RWD #5 (Butler County) | OpenFEMA HazardMitigationPlanStatuses v1 | 2026-09-29T134039Z | 2026-09-30
Butler County Watershed Dist #22 (Butler County) | OpenFEMA HazardMitigationPlanStatuses v1 | 2026-09-29T134039Z | 2026-09-30
Butler County Watershed Dist #33 (Butler County) | OpenFEMA HazardMitigationPlanStatuses v1 | 2026-09-29T134039Z | 2026-09-30
Caldwell Unified School District 360 (Sumner County) | OpenFEMA HazardMitigationPlanStatuses v1 | 2026-09-29T134039Z | 2026-09-30
Canton city (McPherson County) | OpenFEMA HazardMitigationPlanStatuses v1 | 2026-09-29T134039Z | 2026-09-30
Canton-Galva Unified School District 419 (McPherson County) | OpenFEMA HazardMitigationPlanStatuses v1 | 2026-09-29T134039Z | 2026-09-30
Cassoday city (Butler County) | OpenFEMA HazardMitigationPlanStatuses v1 | 2026-09-29T134039Z | 2026-09-30
Castleton township (Reno County) | OpenFEMA HazardMitigationPlanStatuses v1 | 2026-09-29T134039Z | 2026-09-30
Central Christian College of Kansas (McPherson County) | OpenFEMA HazardMitigationPlanStatuses v1 | 2026-09-29T134039Z | 2026-09-30
Cheney city (Sedgwick County) | OpenFEMA HazardMitigationPlanStatuses v1 | 2026-09-29T134039Z | 2026-09-30
Cheney Unified School District 268 (Sedgwick County) | OpenFEMA HazardMitigationPlanStatuses v1 | 2026-09-29T134039Z | 2026-09-30
Circle Unified School District 375 (Butler County) | OpenFEMA HazardMitigationPlanStatuses v1 | 2026-09-29T134039Z | 2026-09-30
Clearwater city (Sedgwick County) | OpenFEMA HazardMitigationPlanStatuses v1 | 2026-09-29T134039Z | 2026-09-30
Colwich city (Sedgwick County) | OpenFEMA HazardMitigationPlanStatuses v1 | 2026-09-29T134039Z | 2026-09-30
Conway Springs Unified School District 356 (Sumner County) | OpenFEMA HazardMitigationPlanStatuses v1 | 2026-09-29T134039Z | 2026-09-30
Cowley County | OpenFEMA HazardMitigationPlanStatuses v1 | 2026-09-29T134039Z | 2026-09-30
Derby city (Sedgwick County) | OpenFEMA HazardMitigationPlanStatuses v1 | 2026-09-29T134039Z | 2026-09-30
Derby Unified School District 260 (Sedgwick County) | OpenFEMA HazardMitigationPlanStatuses v1 | 2026-09-29T134039Z | 2026-09-30
Douglass Public Schools Unified School District 396 (Butler County) | OpenFEMA HazardMitigationPlanStatuses v1 | 2026-09-29T134039Z | 2026-09-30
El Dorado city (Butler County) | OpenFEMA HazardMitigationPlanStatuses v1 | 2026-09-29T134039Z | 2026-09-30
El Dorado Unified School District 490 (Butler County) | OpenFEMA HazardMitigationPlanStatuses v1 | 2026-09-29T134039Z | 2026-09-30
Fairmount township (Butler County) | OpenFEMA HazardMitigationPlanStatuses v1 | 2026-09-29T134039Z | 2026-09-30
Flint Hills Electric Coop (McPherson County) | OpenFEMA HazardMitigationPlanStatuses v1 | 2026-09-29T134039Z | 2026-09-30
Flinthills Unified School District 492 (Butler County) | OpenFEMA HazardMitigationPlanStatuses v1 | 2026-09-29T134039Z | 2026-09-30
Garden Plain city (Sedgwick County) | OpenFEMA HazardMitigationPlanStatuses v1 | 2026-09-29T134039Z | 2026-09-30
Geuda Springs city (Cowley County, Sumner County) | OpenFEMA HazardMitigationPlanStatuses v1 | 2026-09-29T134039Z | 2026-09-30
Goddard city (Sedgwick County) | OpenFEMA HazardMitigationPlanStatuses v1 | 2026-09-29T134039Z | 2026-09-30
Halstead city (Harvey County) | OpenFEMA HazardMitigationPlanStatuses v1 | 2026-09-29T134039Z | 2026-09-30
Harper city (Harper County) | OpenFEMA HazardMitigationPlanStatuses v1 | 2026-09-29T134039Z | 2026-09-30
Harper County | OpenFEMA HazardMitigationPlanStatuses v1 | 2026-09-29T134039Z | 2026-09-30
Harvey County | OpenFEMA HazardMitigationPlanStatuses v1 | 2026-09-29T134039Z | 2026-09-30
Haven city (Reno County) | OpenFEMA HazardMitigationPlanStatuses v1 | 2026-09-29T134039Z | 2026-09-30
Haven Public Schools Unified School District 312 (Reno County) | OpenFEMA HazardMitigationPlanStatuses v1 | 2026-09-29T134039Z | 2026-09-30
Haysville city (Sedgwick County) | OpenFEMA HazardMitigationPlanStatuses v1 | 2026-09-29T134039Z | 2026-09-30
Hesston city (Harvey County) | OpenFEMA HazardMitigationPlanStatuses v1 | 2026-09-29T134039Z | 2026-09-30
Hutchinson Community College (McPherson County) | OpenFEMA HazardMitigationPlanStatuses v1 | 2026-09-29T134039Z | 2026-09-30
Hutchinson Community College (Reno County) | OpenFEMA HazardMitigationPlanStatuses v1 | 2026-09-29T134039Z | 2026-09-30
Hutchinson Correctional Facility (Reno County) | OpenFEMA HazardMitigationPlanStatuses v1 | 2026-09-29T134039Z | 2026-09-30
Hutchinson Regional Healthcare System (Reno County) | OpenFEMA HazardMitigationPlanStatuses v1 | 2026-09-29T134039Z | 2026-09-30
Inman city (McPherson County) | OpenFEMA HazardMitigationPlanStatuses v1 | 2026-09-29T134039Z | 2026-09-30
Inman Unified School District 448 (McPherson County) | OpenFEMA HazardMitigationPlanStatuses v1 | 2026-09-29T134039Z | 2026-09-30
Kechi city (Sedgwick County) | OpenFEMA HazardMitigationPlanStatuses v1 | 2026-09-29T134039Z | 2026-09-30
Kingman County | OpenFEMA HazardMitigationPlanStatuses v1 | 2026-09-29T134039Z | 2026-09-30
Latham city (Butler County) | OpenFEMA HazardMitigationPlanStatuses v1 | 2026-09-29T134039Z | 2026-09-30
Leon city (Butler County) | OpenFEMA HazardMitigationPlanStatuses v1 | 2026-09-29T134039Z | 2026-09-30
Lindsborg city (McPherson County) | OpenFEMA HazardMitigationPlanStatuses v1 | 2026-09-29T134039Z | 2026-09-30
Lindsborg Community Hospital (McPherson County) | OpenFEMA HazardMitigationPlanStatuses v1 | 2026-09-29T134039Z | 2026-09-30
Little Arkansas River Drainage District (Harvey County) | OpenFEMA HazardMitigationPlanStatuses v1 | 2026-09-29T134039Z | 2026-09-30
Little River city (Rice County) | OpenFEMA HazardMitigationPlanStatuses v1 | 2026-09-29T134039Z | 2026-09-30
Lyons city (Rice County) | OpenFEMA HazardMitigationPlanStatuses v1 | 2026-09-29T134039Z | 2026-09-30
Maize city (Sedgwick County) | OpenFEMA HazardMitigationPlanStatuses v1 | 2026-09-29T134039Z | 2026-09-30
Marquette city (McPherson County) | OpenFEMA HazardMitigationPlanStatuses v1 | 2026-09-29T134039Z | 2026-09-30
McPherson BPU (McPherson County) | OpenFEMA HazardMitigationPlanStatuses v1 | 2026-09-29T134039Z | 2026-09-30
McPherson Center for Health (McPherson County) | OpenFEMA HazardMitigationPlanStatuses v1 | 2026-09-29T134039Z | 2026-09-30
McPherson city (McPherson County) | OpenFEMA HazardMitigationPlanStatuses v1 | 2026-09-29T134039Z | 2026-09-30
McPherson College (McPherson County) | OpenFEMA HazardMitigationPlanStatuses v1 | 2026-09-29T134039Z | 2026-09-30
McPherson County | OpenFEMA HazardMitigationPlanStatuses v1 | 2026-09-29T134039Z | 2026-09-30
McPherson Unified School District 418 (McPherson County) | OpenFEMA HazardMitigationPlanStatuses v1 | 2026-09-29T134039Z | 2026-09-30
Mercy Hospital (McPherson County) | OpenFEMA HazardMitigationPlanStatuses v1 | 2026-09-29T134039Z | 2026-09-30
Midwest Energy (Reno County) | OpenFEMA HazardMitigationPlanStatuses v1 | 2026-09-29T134039Z | 2026-09-30
Miswest Electric (McPherson County) | OpenFEMA HazardMitigationPlanStatuses v1 | 2026-09-29T134039Z | 2026-09-30
Moundridge city (McPherson County) | OpenFEMA HazardMitigationPlanStatuses v1 | 2026-09-29T134039Z | 2026-09-30
Moundridge Unified School District 423 (McPherson County) | OpenFEMA HazardMitigationPlanStatuses v1 | 2026-09-29T134039Z | 2026-09-30
Mount Hope city (Sedgwick County) | OpenFEMA HazardMitigationPlanStatuses v1 | 2026-09-29T134039Z | 2026-09-30
Mulvane city (Sedgwick County, Sumner County) | OpenFEMA HazardMitigationPlanStatuses v1 | 2026-09-29T134039Z | 2026-09-30
Murdock township (Butler County) | OpenFEMA HazardMitigationPlanStatuses v1 | 2026-09-29T134039Z | 2026-09-30
Newton city (Harvey County) | OpenFEMA HazardMitigationPlanStatuses v1 | 2026-09-29T134039Z | 2026-09-30
Newton township (Harvey County) | OpenFEMA HazardMitigationPlanStatuses v1 | 2026-09-29T134039Z | 2026-09-30
Nickerson city (Reno County) | OpenFEMA HazardMitigationPlanStatuses v1 | 2026-09-29T134039Z | 2026-09-30
North Newton city (Harvey County) | OpenFEMA HazardMitigationPlanStatuses v1 | 2026-09-29T134039Z | 2026-09-30
Park City city (Sedgwick County) | OpenFEMA HazardMitigationPlanStatuses v1 | 2026-09-29T134039Z | 2026-09-30
Partridge city (Reno County) | OpenFEMA HazardMitigationPlanStatuses v1 | 2026-09-29T134039Z | 2026-09-30
Potwin city (Butler County) | OpenFEMA HazardMitigationPlanStatuses v1 | 2026-09-29T134039Z | 2026-09-30
Reno County | OpenFEMA HazardMitigationPlanStatuses v1 | 2026-09-29T134039Z | 2026-09-30
Reno Drainage Dist #3 (Reno County) | OpenFEMA HazardMitigationPlanStatuses v1 | 2026-09-29T134039Z | 2026-09-30
Renwick Unified School District 267 (Sedgwick County) | OpenFEMA HazardMitigationPlanStatuses v1 | 2026-09-29T134039Z | 2026-09-30
Rosalia township (Butler County) | OpenFEMA HazardMitigationPlanStatuses v1 | 2026-09-29T134039Z | 2026-09-30
Rose Hill city (Butler County) | OpenFEMA HazardMitigationPlanStatuses v1 | 2026-09-29T134039Z | 2026-09-30
Sedgwick city (Harvey County, Sedgwick County) | OpenFEMA HazardMitigationPlanStatuses v1 | 2026-09-29T134039Z | 2026-09-30
Sedgwick Co. Fire District #1 (Sedgwick County) | OpenFEMA HazardMitigationPlanStatuses v1 | 2026-09-29T134039Z | 2026-09-30
Sedgwick County | OpenFEMA HazardMitigationPlanStatuses v1 | 2026-09-29T134039Z | 2026-09-30
South Haven city (Sumner County) | OpenFEMA HazardMitigationPlanStatuses v1 | 2026-09-29T134039Z | 2026-09-30
South Haven Unified School District 509 (Sumner County) | OpenFEMA HazardMitigationPlanStatuses v1 | 2026-09-29T134039Z | 2026-09-30
Spring township (Butler County) | OpenFEMA HazardMitigationPlanStatuses v1 | 2026-09-29T134039Z | 2026-09-30
St. James School (Butler County) | OpenFEMA HazardMitigationPlanStatuses v1 | 2026-09-29T134039Z | 2026-09-30
St. Joseph Catholic School (McPherson County) | OpenFEMA HazardMitigationPlanStatuses v1 | 2026-09-29T134039Z | 2026-09-30
Sterling city (Rice County) | OpenFEMA HazardMitigationPlanStatuses v1 | 2026-09-29T134039Z | 2026-09-30
Sumner County | OpenFEMA HazardMitigationPlanStatuses v1 | 2026-09-29T134039Z | 2026-09-30
Sumner Cowley Electric (Cowley County) | OpenFEMA HazardMitigationPlanStatuses v1 | 2026-09-29T134039Z | 2026-09-30
Sumner Cowley Electric (Sumner County) | OpenFEMA HazardMitigationPlanStatuses v1 | 2026-09-29T134039Z | 2026-09-30
Susan B Allen Hospital (Butler County) | OpenFEMA HazardMitigationPlanStatuses v1 | 2026-09-29T134039Z | 2026-09-30
Sylvia township (Reno County) | OpenFEMA HazardMitigationPlanStatuses v1 | 2026-09-29T134039Z | 2026-09-30
Towanda township (Butler County) | OpenFEMA HazardMitigationPlanStatuses v1 | 2026-09-29T134039Z | 2026-09-30
USD 361 Chaparral Schools (Harper County) | OpenFEMA HazardMitigationPlanStatuses v1 | 2026-09-29T134039Z | 2026-09-30
USD 400 Smoky Valley (McPherson County) | OpenFEMA HazardMitigationPlanStatuses v1 | 2026-09-29T134039Z | 2026-09-30
Valley Center city (Sedgwick County) | OpenFEMA HazardMitigationPlanStatuses v1 | 2026-09-29T134039Z | 2026-09-30
Valley Center Public Schools Unified School District 262 (Sedgwick County) | OpenFEMA HazardMitigationPlanStatuses v1 | 2026-09-29T134039Z | 2026-09-30
Viola city (Sedgwick County) | OpenFEMA HazardMitigationPlanStatuses v1 | 2026-09-29T134039Z | 2026-09-30
Wellington city (Sumner County) | OpenFEMA HazardMitigationPlanStatuses v1 | 2026-09-29T134039Z | 2026-09-30
Whitewater city (Butler County) | OpenFEMA HazardMitigationPlanStatuses v1 | 2026-09-29T134039Z | 2026-09-30
Whitewater River CFD (Butler County) | OpenFEMA HazardMitigationPlanStatuses v1 | 2026-09-29T134039Z | 2026-09-30
Wichita city (Sedgwick County) | OpenFEMA HazardMitigationPlanStatuses v1 | 2026-09-29T134039Z | 2026-09-30
Wichita Unified School District 259 (Sedgwick County) | OpenFEMA HazardMitigationPlanStatuses v1 | 2026-09-29T134039Z | 2026-09-30
Willowbrook city (Reno County) | OpenFEMA HazardMitigationPlanStatuses v1 | 2026-09-29T134039Z | 2026-09-30
Abbyville city (Reno County; approvable pending adoption, not yet adopted) | OpenFEMA HazardMitigationPlanStatuses v1 | 2026-09-29T134039Z | 2026-09-30
Alta Drainage District (Harvey County; approvable pending adoption, not yet adopted) | OpenFEMA HazardMitigationPlanStatuses v1 | 2026-09-29T134039Z | 2026-09-30
Alta township (Harvey County; approvable pending adoption, not yet adopted) | OpenFEMA HazardMitigationPlanStatuses v1 | 2026-09-29T134039Z | 2026-09-30
Alta Township Drainage District #2 (Reno County; approvable pending adoption, not yet adopted) | OpenFEMA HazardMitigationPlanStatuses v1 | 2026-09-29T134039Z | 2026-09-30
Argonia Public Schools Unified School District 359 (Sumner County; approvable pending adoption, not yet adopted) | OpenFEMA HazardMitigationPlanStatuses v1 | 2026-09-29T134039Z | 2026-09-30
Arkansas City Unified School District 470 (Cowley County; approvable pending adoption, not yet adopted) | OpenFEMA HazardMitigationPlanStatuses v1 | 2026-09-29T134039Z | 2026-09-30
Arlington city (Reno County; approvable pending adoption, not yet adopted) | OpenFEMA HazardMitigationPlanStatuses v1 | 2026-09-29T134039Z | 2026-09-30
Atlanta city (Cowley County; approvable pending adoption, not yet adopted) | OpenFEMA HazardMitigationPlanStatuses v1 | 2026-09-29T134039Z | 2026-09-30
Attica Long Term Care (Hospital District #1) (Harper County; approvable pending adoption, not yet adopted) | OpenFEMA HazardMitigationPlanStatuses v1 | 2026-09-29T134039Z | 2026-09-30
Belle Plaine city (Sumner County; approvable pending adoption, not yet adopted) | OpenFEMA HazardMitigationPlanStatuses v1 | 2026-09-29T134039Z | 2026-09-30
Belle Plaine Unified School District 357 (Sumner County; approvable pending adoption, not yet adopted) | OpenFEMA HazardMitigationPlanStatuses v1 | 2026-09-29T134039Z | 2026-09-30
Bennett township (Kingman County; approvable pending adoption, not yet adopted) | OpenFEMA HazardMitigationPlanStatuses v1 | 2026-09-29T134039Z | 2026-09-30
Bethany College (McPherson County; approvable pending adoption, not yet adopted) | OpenFEMA HazardMitigationPlanStatuses v1 | 2026-09-29T134039Z | 2026-09-30
Bethel College (Harvey County; approvable pending adoption, not yet adopted) | OpenFEMA HazardMitigationPlanStatuses v1 | 2026-09-29T134039Z | 2026-09-30
Bluff City city (Harper County; approvable pending adoption, not yet adopted) | OpenFEMA HazardMitigationPlanStatuses v1 | 2026-09-29T134039Z | 2026-09-30
Bolton township (Cowley County; approvable pending adoption, not yet adopted) | OpenFEMA HazardMitigationPlanStatuses v1 | 2026-09-29T134039Z | 2026-09-30
BPU (McPherson County; approvable pending adoption, not yet adopted) | OpenFEMA HazardMitigationPlanStatuses v1 | 2026-09-29T134039Z | 2026-09-30
Buhler Unified School District 313 (Reno County; approvable pending adoption, not yet adopted) | OpenFEMA HazardMitigationPlanStatuses v1 | 2026-09-29T134039Z | 2026-09-30
Burrton township (Harvey County; approvable pending adoption, not yet adopted) | OpenFEMA HazardMitigationPlanStatuses v1 | 2026-09-29T134039Z | 2026-09-30
Burrton Unified School District 369 (Harvey County; approvable pending adoption, not yet adopted) | OpenFEMA HazardMitigationPlanStatuses v1 | 2026-09-29T134039Z | 2026-09-30
Bushton city (Rice County; approvable pending adoption, not yet adopted) | OpenFEMA HazardMitigationPlanStatuses v1 | 2026-09-29T134039Z | 2026-09-30
Butler County FD #3 (Butler County; approvable pending adoption, not yet adopted) | OpenFEMA HazardMitigationPlanStatuses v1 | 2026-09-29T134039Z | 2026-09-30
Butler County FD #4 (Butler County; approvable pending adoption, not yet adopted) | OpenFEMA HazardMitigationPlanStatuses v1 | 2026-09-29T134039Z | 2026-09-30
Butler County FD #5 (Butler County; approvable pending adoption, not yet adopted) | OpenFEMA HazardMitigationPlanStatuses v1 | 2026-09-29T134039Z | 2026-09-30
Butler County FD #8 (Butler County; approvable pending adoption, not yet adopted) | OpenFEMA HazardMitigationPlanStatuses v1 | 2026-09-29T134039Z | 2026-09-30
Butler County FD #9 (Butler County; approvable pending adoption, not yet adopted) | OpenFEMA HazardMitigationPlanStatuses v1 | 2026-09-29T134039Z | 2026-09-30
Caldwell city (Sumner County; approvable pending adoption, not yet adopted) | OpenFEMA HazardMitigationPlanStatuses v1 | 2026-09-29T134039Z | 2026-09-30
Cambridge city (Cowley County; approvable pending adoption, not yet adopted) | OpenFEMA HazardMitigationPlanStatuses v1 | 2026-09-29T134039Z | 2026-09-30
Canton township (Kingman County; approvable pending adoption, not yet adopted) | OpenFEMA HazardMitigationPlanStatuses v1 | 2026-09-29T134039Z | 2026-09-30
Center township (Reno County; approvable pending adoption, not yet adopted) | OpenFEMA HazardMitigationPlanStatuses v1 | 2026-09-29T134039Z | 2026-09-30
Central Unified School District 462 (Butler County, Cowley County; approvable pending adoption, not yet adopted) | OpenFEMA HazardMitigationPlanStatuses v1 | 2026-09-29T134039Z | 2026-09-30
Chase city (Rice County; approvable pending adoption, not yet adopted) | OpenFEMA HazardMitigationPlanStatuses v1 | 2026-09-29T134039Z | 2026-09-30
Chelsea township (Butler County; approvable pending adoption, not yet adopted) | OpenFEMA HazardMitigationPlanStatuses v1 | 2026-09-29T134039Z | 2026-09-30
Chikaskia township (Kingman County; approvable pending adoption, not yet adopted) | OpenFEMA HazardMitigationPlanStatuses v1 | 2026-09-29T134039Z | 2026-09-30
Clay township (Butler County; approvable pending adoption, not yet adopted) | OpenFEMA HazardMitigationPlanStatuses v1 | 2026-09-29T134039Z | 2026-09-30
Clay township (Reno County; approvable pending adoption, not yet adopted) | OpenFEMA HazardMitigationPlanStatuses v1 | 2026-09-29T134039Z | 2026-09-30
Clearwater Unified School District 264 (Sedgwick County; approvable pending adoption, not yet adopted) | OpenFEMA HazardMitigationPlanStatuses v1 | 2026-09-29T134039Z | 2026-09-30
Clifford township (Butler County; approvable pending adoption, not yet adopted) | OpenFEMA HazardMitigationPlanStatuses v1 | 2026-09-29T134039Z | 2026-09-30
Cow Creek Drainage Dist #2 (Reno County; approvable pending adoption, not yet adopted) | OpenFEMA HazardMitigationPlanStatuses v1 | 2026-09-29T134039Z | 2026-09-30
Cowley County Community College (Cowley County; approvable pending adoption, not yet adopted) | OpenFEMA HazardMitigationPlanStatuses v1 | 2026-09-29T134039Z | 2026-09-30
Cowley FD #1 (Cowley County; approvable pending adoption, not yet adopted) | OpenFEMA HazardMitigationPlanStatuses v1 | 2026-09-29T134039Z | 2026-09-30
Cowley FD #3 (Cowley County; approvable pending adoption, not yet adopted) | OpenFEMA HazardMitigationPlanStatuses v1 | 2026-09-29T134039Z | 2026-09-30
Cowley FD #8 (Cowley County; approvable pending adoption, not yet adopted) | OpenFEMA HazardMitigationPlanStatuses v1 | 2026-09-29T134039Z | 2026-09-30
Creswell township (Cowley County; approvable pending adoption, not yet adopted) | OpenFEMA HazardMitigationPlanStatuses v1 | 2026-09-29T134039Z | 2026-09-30
Cunningham city (Kingman County; approvable pending adoption, not yet adopted) | OpenFEMA HazardMitigationPlanStatuses v1 | 2026-09-29T134039Z | 2026-09-30
Cunningham Unified School District 332 (Kingman County; approvable pending adoption, not yet adopted) | OpenFEMA HazardMitigationPlanStatuses v1 | 2026-09-29T134039Z | 2026-09-30
Dale township (Kingman County; approvable pending adoption, not yet adopted) | OpenFEMA HazardMitigationPlanStatuses v1 | 2026-09-29T134039Z | 2026-09-30
Danville city (Harper County; approvable pending adoption, not yet adopted) | OpenFEMA HazardMitigationPlanStatuses v1 | 2026-09-29T134039Z | 2026-09-30
Darlington township (Harvey County; approvable pending adoption, not yet adopted) | OpenFEMA HazardMitigationPlanStatuses v1 | 2026-09-29T134039Z | 2026-09-30
Dexter city (Cowley County; approvable pending adoption, not yet adopted) | OpenFEMA HazardMitigationPlanStatuses v1 | 2026-09-29T134039Z | 2026-09-30
Dexter Unified School District 471 (Cowley County; approvable pending adoption, not yet adopted) | OpenFEMA HazardMitigationPlanStatuses v1 | 2026-09-29T134039Z | 2026-09-30
District Hospital #1 (Rice County; approvable pending adoption, not yet adopted) | OpenFEMA HazardMitigationPlanStatuses v1 | 2026-09-29T134039Z | 2026-09-30
Dresden township (Kingman County; approvable pending adoption, not yet adopted) | OpenFEMA HazardMitigationPlanStatuses v1 | 2026-09-29T134039Z | 2026-09-30
DS & O Rural Electric Coop (McPherson County; approvable pending adoption, not yet adopted) | OpenFEMA HazardMitigationPlanStatuses v1 | 2026-09-29T134039Z | 2026-09-30
Eagle township (Kingman County; approvable pending adoption, not yet adopted) | OpenFEMA HazardMitigationPlanStatuses v1 | 2026-09-29T134039Z | 2026-09-30
Eastborough city (Sedgwick County; approvable pending adoption, not yet adopted) | OpenFEMA HazardMitigationPlanStatuses v1 | 2026-09-29T134039Z | 2026-09-30
El Dorado township (Butler County; approvable pending adoption, not yet adopted) | OpenFEMA HazardMitigationPlanStatuses v1 | 2026-09-29T134039Z | 2026-09-30
Elbing city (Butler County; approvable pending adoption, not yet adopted) | OpenFEMA HazardMitigationPlanStatuses v1 | 2026-09-29T134039Z | 2026-09-30
Elyria Christian School (McPherson County; approvable pending adoption, not yet adopted) | OpenFEMA HazardMitigationPlanStatuses v1 | 2026-09-29T134039Z | 2026-09-30
Emma township (Harvey County; approvable pending adoption, not yet adopted) | OpenFEMA HazardMitigationPlanStatuses v1 | 2026-09-29T134039Z | 2026-09-30
Enterprise township (Reno County; approvable pending adoption, not yet adopted) | OpenFEMA HazardMitigationPlanStatuses v1 | 2026-09-29T134039Z | 2026-09-30
Eureka township (Kingman County; approvable pending adoption, not yet adopted) | OpenFEMA HazardMitigationPlanStatuses v1 | 2026-09-29T134039Z | 2026-09-30
Evan township (Kingman County; approvable pending adoption, not yet adopted) | OpenFEMA HazardMitigationPlanStatuses v1 | 2026-09-29T134039Z | 2026-09-30
Fairfield Unified School District 310 (Reno County; approvable pending adoption, not yet adopted) | OpenFEMA HazardMitigationPlanStatuses v1 | 2026-09-29T134039Z | 2026-09-30
Fairview township (Butler County; approvable pending adoption, not yet adopted) | OpenFEMA HazardMitigationPlanStatuses v1 | 2026-09-29T134039Z | 2026-09-30
Fairview township (Cowley County; approvable pending adoption, not yet adopted) | OpenFEMA HazardMitigationPlanStatuses v1 | 2026-09-29T134039Z | 2026-09-30
FD #2 (Cowley County; approvable pending adoption, not yet adopted) | OpenFEMA HazardMitigationPlanStatuses v1 | 2026-09-29T134039Z | 2026-09-30
Galesburg township (Kingman County; approvable pending adoption, not yet adopted) | OpenFEMA HazardMitigationPlanStatuses v1 | 2026-09-29T134039Z | 2026-09-30
Galva city (McPherson County; approvable pending adoption, not yet adopted) | OpenFEMA HazardMitigationPlanStatuses v1 | 2026-09-29T134039Z | 2026-09-30
Garden township (Harvey County; approvable pending adoption, not yet adopted) | OpenFEMA HazardMitigationPlanStatuses v1 | 2026-09-29T134039Z | 2026-09-30
Geneseo city (Rice County; approvable pending adoption, not yet adopted) | OpenFEMA HazardMitigationPlanStatuses v1 | 2026-09-29T134039Z | 2026-09-30
Glencoe township (Butler County; approvable pending adoption, not yet adopted) | OpenFEMA HazardMitigationPlanStatuses v1 | 2026-09-29T134039Z | 2026-09-30
Goddard Unified School District 265 (Sedgwick County; approvable pending adoption, not yet adopted) | OpenFEMA HazardMitigationPlanStatuses v1 | 2026-09-29T134039Z | 2026-09-30
Halstead township (Harvey County; approvable pending adoption, not yet adopted) | OpenFEMA HazardMitigationPlanStatuses v1 | 2026-09-29T134039Z | 2026-09-30
Halstead Unified School District 440 (Harvey County; approvable pending adoption, not yet adopted) | OpenFEMA HazardMitigationPlanStatuses v1 | 2026-09-29T134039Z | 2026-09-30
Harper Hospital District #6 (Harper County; approvable pending adoption, not yet adopted) | OpenFEMA HazardMitigationPlanStatuses v1 | 2026-09-29T134039Z | 2026-09-30
Harvey FD #1 (Harvey County; approvable pending adoption, not yet adopted) | OpenFEMA HazardMitigationPlanStatuses v1 | 2026-09-29T134039Z | 2026-09-30
Harvey FD #5 (Harvey County; approvable pending adoption, not yet adopted) | OpenFEMA HazardMitigationPlanStatuses v1 | 2026-09-29T134039Z | 2026-09-30
Harvey RWD #1 (Harvey County; approvable pending adoption, not yet adopted) | OpenFEMA HazardMitigationPlanStatuses v1 | 2026-09-29T134039Z | 2026-09-30
Haven township (Reno County; approvable pending adoption, not yet adopted) | OpenFEMA HazardMitigationPlanStatuses v1 | 2026-09-29T134039Z | 2026-09-30
Haysville Unified School District 261 (Sedgwick County; approvable pending adoption, not yet adopted) | OpenFEMA HazardMitigationPlanStatuses v1 | 2026-09-29T134039Z | 2026-09-30
Hesston Unified School District 460 (Harvey County; approvable pending adoption, not yet adopted) | OpenFEMA HazardMitigationPlanStatuses v1 | 2026-09-29T134039Z | 2026-09-30
Hickory township (Butler County; approvable pending adoption, not yet adopted) | OpenFEMA HazardMitigationPlanStatuses v1 | 2026-09-29T134039Z | 2026-09-30
Highland township (Harvey County; approvable pending adoption, not yet adopted) | OpenFEMA HazardMitigationPlanStatuses v1 | 2026-09-29T134039Z | 2026-09-30
Hoosier township (Kingman County; approvable pending adoption, not yet adopted) | OpenFEMA HazardMitigationPlanStatuses v1 | 2026-09-29T134039Z | 2026-09-30
Hutchinson Catholic Schools (Reno County; approvable pending adoption, not yet adopted) | OpenFEMA HazardMitigationPlanStatuses v1 | 2026-09-29T134039Z | 2026-09-30
Hutchinson city (Reno County; approvable pending adoption, not yet adopted) | OpenFEMA HazardMitigationPlanStatuses v1 | 2026-09-29T134039Z | 2026-09-30
Hutchinson Public Schools Unified School District 308 (Reno County; approvable pending adoption, not yet adopted) | OpenFEMA HazardMitigationPlanStatuses v1 | 2026-09-29T134039Z | 2026-09-30
Kingman city (Kingman County; approvable pending adoption, not yet adopted) | OpenFEMA HazardMitigationPlanStatuses v1 | 2026-09-29T134039Z | 2026-09-30
Kingman Community Hospital (Kingman County; approvable pending adoption, not yet adopted) | OpenFEMA HazardMitigationPlanStatuses v1 | 2026-09-29T134039Z | 2026-09-30
Kingman township (Kingman County; approvable pending adoption, not yet adopted) | OpenFEMA HazardMitigationPlanStatuses v1 | 2026-09-29T134039Z | 2026-09-30
Kingman-Norwich Unified School District 331 (Kingman County; approvable pending adoption, not yet adopted) | OpenFEMA HazardMitigationPlanStatuses v1 | 2026-09-29T134039Z | 2026-09-30
Lake township (Harvey County; approvable pending adoption, not yet adopted) | OpenFEMA HazardMitigationPlanStatuses v1 | 2026-09-29T134039Z | 2026-09-30
Lakin township (Harvey County; approvable pending adoption, not yet adopted) | OpenFEMA HazardMitigationPlanStatuses v1 | 2026-09-29T134039Z | 2026-09-30
Langdon city (Reno County; approvable pending adoption, not yet adopted) | OpenFEMA HazardMitigationPlanStatuses v1 | 2026-09-29T134039Z | 2026-09-30
Langdon township (Reno County; approvable pending adoption, not yet adopted) | OpenFEMA HazardMitigationPlanStatuses v1 | 2026-09-29T134039Z | 2026-09-30
Liberty township (Cowley County; approvable pending adoption, not yet adopted) | OpenFEMA HazardMitigationPlanStatuses v1 | 2026-09-29T134039Z | 2026-09-30
Lincoln township (Butler County; approvable pending adoption, not yet adopted) | OpenFEMA HazardMitigationPlanStatuses v1 | 2026-09-29T134039Z | 2026-09-30
Little River Unified School District 444 (Rice County; approvable pending adoption, not yet adopted) | OpenFEMA HazardMitigationPlanStatuses v1 | 2026-09-29T134039Z | 2026-09-30
Little Walnut township (Butler County; approvable pending adoption, not yet adopted) | OpenFEMA HazardMitigationPlanStatuses v1 | 2026-09-29T134039Z | 2026-09-30
Loda township (Reno County; approvable pending adoption, not yet adopted) | OpenFEMA HazardMitigationPlanStatuses v1 | 2026-09-29T134039Z | 2026-09-30
Logan township (Butler County; approvable pending adoption, not yet adopted) | OpenFEMA HazardMitigationPlanStatuses v1 | 2026-09-29T134039Z | 2026-09-30
Lyons Unified School District 405 (Rice County; approvable pending adoption, not yet adopted) | OpenFEMA HazardMitigationPlanStatuses v1 | 2026-09-29T134039Z | 2026-09-30
Macon township (Harvey County; approvable pending adoption, not yet adopted) | OpenFEMA HazardMitigationPlanStatuses v1 | 2026-09-29T134039Z | 2026-09-30
Maize Unified School District 266 (Sedgwick County; approvable pending adoption, not yet adopted) | OpenFEMA HazardMitigationPlanStatuses v1 | 2026-09-29T134039Z | 2026-09-30
Maple township (Cowley County; approvable pending adoption, not yet adopted) | OpenFEMA HazardMitigationPlanStatuses v1 | 2026-09-29T134039Z | 2026-09-30
Miami township (Reno County; approvable pending adoption, not yet adopted) | OpenFEMA HazardMitigationPlanStatuses v1 | 2026-09-29T134039Z | 2026-09-30
Milton township (Butler County; approvable pending adoption, not yet adopted) | OpenFEMA HazardMitigationPlanStatuses v1 | 2026-09-29T134039Z | 2026-09-30
Mulvane Unified School District 263 (Sedgwick County; approvable pending adoption, not yet adopted) | OpenFEMA HazardMitigationPlanStatuses v1 | 2026-09-29T134039Z | 2026-09-30
Name not given in FEMA data (ID 2012390) (Cowley County; approvable pending adoption, not yet adopted) | OpenFEMA HazardMitigationPlanStatuses v1 | 2026-09-29T134039Z | 2026-09-30
Nashville city (Kingman County; approvable pending adoption, not yet adopted) | OpenFEMA HazardMitigationPlanStatuses v1 | 2026-09-29T134039Z | 2026-09-30
Newton Unified School District 373 (Harvey County; approvable pending adoption, not yet adopted) | OpenFEMA HazardMitigationPlanStatuses v1 | 2026-09-29T134039Z | 2026-09-30
Nickerson Unified School District 309 (Reno County; approvable pending adoption, not yet adopted) | OpenFEMA HazardMitigationPlanStatuses v1 | 2026-09-29T134039Z | 2026-09-30
Ninnescah township (Cowley County; approvable pending adoption, not yet adopted) | OpenFEMA HazardMitigationPlanStatuses v1 | 2026-09-29T134039Z | 2026-09-30
Norwich city (Kingman County; approvable pending adoption, not yet adopted) | OpenFEMA HazardMitigationPlanStatuses v1 | 2026-09-29T134039Z | 2026-09-30
Omnia township (Cowley County; approvable pending adoption, not yet adopted) | OpenFEMA HazardMitigationPlanStatuses v1 | 2026-09-29T134039Z | 2026-09-30
Oxford city (Sumner County; approvable pending adoption, not yet adopted) | OpenFEMA HazardMitigationPlanStatuses v1 | 2026-09-29T134039Z | 2026-09-30
Oxford Unified School District 358 (Sumner County; approvable pending adoption, not yet adopted) | OpenFEMA HazardMitigationPlanStatuses v1 | 2026-09-29T134039Z | 2026-09-30
Parkerfield city (Cowley County; approvable pending adoption, not yet adopted) | OpenFEMA HazardMitigationPlanStatuses v1 | 2026-09-29T134039Z | 2026-09-30
Penalosa city (Kingman County; approvable pending adoption, not yet adopted) | OpenFEMA HazardMitigationPlanStatuses v1 | 2026-09-29T134039Z | 2026-09-30
Peters township (Kingman County; approvable pending adoption, not yet adopted) | OpenFEMA HazardMitigationPlanStatuses v1 | 2026-09-29T134039Z | 2026-09-30
Pleasant township (Harvey County; approvable pending adoption, not yet adopted) | OpenFEMA HazardMitigationPlanStatuses v1 | 2026-09-29T134039Z | 2026-09-30
Pleasant Valley township (Cowley County; approvable pending adoption, not yet adopted) | OpenFEMA HazardMitigationPlanStatuses v1 | 2026-09-29T134039Z | 2026-09-30
Plevna city (Reno County; approvable pending adoption, not yet adopted) | OpenFEMA HazardMitigationPlanStatuses v1 | 2026-09-29T134039Z | 2026-09-30
Plum Grove township (Butler County; approvable pending adoption, not yet adopted) | OpenFEMA HazardMitigationPlanStatuses v1 | 2026-09-29T134039Z | 2026-09-30
Pretty Prairie city (Reno County; approvable pending adoption, not yet adopted) | OpenFEMA HazardMitigationPlanStatuses v1 | 2026-09-29T134039Z | 2026-09-30
Prospect township (Butler County; approvable pending adoption, not yet adopted) | OpenFEMA HazardMitigationPlanStatuses v1 | 2026-09-29T134039Z | 2026-09-30
Raymond city (Rice County; approvable pending adoption, not yet adopted) | OpenFEMA HazardMitigationPlanStatuses v1 | 2026-09-29T134039Z | 2026-09-30
Remington-Whitewater Unified School District 206 (Butler County; approvable pending adoption, not yet adopted) | OpenFEMA HazardMitigationPlanStatuses v1 | 2026-09-29T134039Z | 2026-09-30
Reno Rural FD #2 (Reno County; approvable pending adoption, not yet adopted) | OpenFEMA HazardMitigationPlanStatuses v1 | 2026-09-29T134039Z | 2026-09-30
Reno RWD #3 (Reno County; approvable pending adoption, not yet adopted) | OpenFEMA HazardMitigationPlanStatuses v1 | 2026-09-29T134039Z | 2026-09-30
Reno township (Reno County; approvable pending adoption, not yet adopted) | OpenFEMA HazardMitigationPlanStatuses v1 | 2026-09-29T134039Z | 2026-09-30
Rice County (approvable pending adoption, not yet adopted) | OpenFEMA HazardMitigationPlanStatuses v1 | 2026-09-29T134039Z | 2026-09-30
Rice County Hospital District #1 (Rice County; approvable pending adoption, not yet adopted) | OpenFEMA HazardMitigationPlanStatuses v1 | 2026-09-29T134039Z | 2026-09-30
Richland township (Butler County; approvable pending adoption, not yet adopted) | OpenFEMA HazardMitigationPlanStatuses v1 | 2026-09-29T134039Z | 2026-09-30
Richland township (Cowley County; approvable pending adoption, not yet adopted) | OpenFEMA HazardMitigationPlanStatuses v1 | 2026-09-29T134039Z | 2026-09-30
Richland township (Harvey County; approvable pending adoption, not yet adopted) | OpenFEMA HazardMitigationPlanStatuses v1 | 2026-09-29T134039Z | 2026-09-30
Richland township (Kingman County; approvable pending adoption, not yet adopted) | OpenFEMA HazardMitigationPlanStatuses v1 | 2026-09-29T134039Z | 2026-09-30
Rock Creek township (Butler County; approvable pending adoption, not yet adopted) | OpenFEMA HazardMitigationPlanStatuses v1 | 2026-09-29T134039Z | 2026-09-30
Rock Creek township (Cowley County; approvable pending adoption, not yet adopted) | OpenFEMA HazardMitigationPlanStatuses v1 | 2026-09-29T134039Z | 2026-09-30
Rose Hill Public Schools Unified School District 394 (Butler County; approvable pending adoption, not yet adopted) | OpenFEMA HazardMitigationPlanStatuses v1 | 2026-09-29T134039Z | 2026-09-30
Rural township (Kingman County; approvable pending adoption, not yet adopted) | OpenFEMA HazardMitigationPlanStatuses v1 | 2026-09-29T134039Z | 2026-09-30
Salem township (Cowley County; approvable pending adoption, not yet adopted) | OpenFEMA HazardMitigationPlanStatuses v1 | 2026-09-29T134039Z | 2026-09-30
Sand Creek Watershed (Harvey County; approvable pending adoption, not yet adopted) | OpenFEMA HazardMitigationPlanStatuses v1 | 2026-09-29T134039Z | 2026-09-30
Sedgwick County Electric Coop (Sedgwick County; approvable pending adoption, not yet adopted) | OpenFEMA HazardMitigationPlanStatuses v1 | 2026-09-29T134039Z | 2026-09-30
Sedgwick Public Schools Unified School District 439 (Harvey County; approvable pending adoption, not yet adopted) | OpenFEMA HazardMitigationPlanStatuses v1 | 2026-09-29T134039Z | 2026-09-30
Sedgwick township (Harvey County; approvable pending adoption, not yet adopted) | OpenFEMA HazardMitigationPlanStatuses v1 | 2026-09-29T134039Z | 2026-09-30
Sheridan township (Cowley County; approvable pending adoption, not yet adopted) | OpenFEMA HazardMitigationPlanStatuses v1 | 2026-09-29T134039Z | 2026-09-30
Silver Creek township (Cowley County; approvable pending adoption, not yet adopted) | OpenFEMA HazardMitigationPlanStatuses v1 | 2026-09-29T134039Z | 2026-09-30
Silverdale township (Cowley County; approvable pending adoption, not yet adopted) | OpenFEMA HazardMitigationPlanStatuses v1 | 2026-09-29T134039Z | 2026-09-30
South Hutchinson city (Reno County; approvable pending adoption, not yet adopted) | OpenFEMA HazardMitigationPlanStatuses v1 | 2026-09-29T134039Z | 2026-09-30
Spivey city (Kingman County; approvable pending adoption, not yet adopted) | OpenFEMA HazardMitigationPlanStatuses v1 | 2026-09-29T134039Z | 2026-09-30
Spring Creek township (Cowley County; approvable pending adoption, not yet adopted) | OpenFEMA HazardMitigationPlanStatuses v1 | 2026-09-29T134039Z | 2026-09-30
St. Patrick Catholic School (Kingman County; approvable pending adoption, not yet adopted) | OpenFEMA HazardMitigationPlanStatuses v1 | 2026-09-29T134039Z | 2026-09-30
Sterling Unified School District 376 (Rice County; approvable pending adoption, not yet adopted) | OpenFEMA HazardMitigationPlanStatuses v1 | 2026-09-29T134039Z | 2026-09-30
Sumner township (Reno County; approvable pending adoption, not yet adopted) | OpenFEMA HazardMitigationPlanStatuses v1 | 2026-09-29T134039Z | 2026-09-30
Sycamore township (Butler County; approvable pending adoption, not yet adopted) | OpenFEMA HazardMitigationPlanStatuses v1 | 2026-09-29T134039Z | 2026-09-30
Sylvia city (Reno County; approvable pending adoption, not yet adopted) | OpenFEMA HazardMitigationPlanStatuses v1 | 2026-09-29T134039Z | 2026-09-30
Towanda city (Butler County; approvable pending adoption, not yet adopted) | OpenFEMA HazardMitigationPlanStatuses v1 | 2026-09-29T134039Z | 2026-09-30
Turon city (Reno County; approvable pending adoption, not yet adopted) | OpenFEMA HazardMitigationPlanStatuses v1 | 2026-09-29T134039Z | 2026-09-30
Udall Unified School District 463 (Cowley County; approvable pending adoption, not yet adopted) | OpenFEMA HazardMitigationPlanStatuses v1 | 2026-09-29T134039Z | 2026-09-30
Union township (Butler County; approvable pending adoption, not yet adopted) | OpenFEMA HazardMitigationPlanStatuses v1 | 2026-09-29T134039Z | 2026-09-30
Union township (Kingman County; approvable pending adoption, not yet adopted) | OpenFEMA HazardMitigationPlanStatuses v1 | 2026-09-29T134039Z | 2026-09-30
Valley township (Kingman County; approvable pending adoption, not yet adopted) | OpenFEMA HazardMitigationPlanStatuses v1 | 2026-09-29T134039Z | 2026-09-30
Vernon township (Cowley County; approvable pending adoption, not yet adopted) | OpenFEMA HazardMitigationPlanStatuses v1 | 2026-09-29T134039Z | 2026-09-30
Vinita township (Kingman County; approvable pending adoption, not yet adopted) | OpenFEMA HazardMitigationPlanStatuses v1 | 2026-09-29T134039Z | 2026-09-30
Waldron city (Harper County; approvable pending adoption, not yet adopted) | OpenFEMA HazardMitigationPlanStatuses v1 | 2026-09-29T134039Z | 2026-09-30
Walnut township (Butler County; approvable pending adoption, not yet adopted) | OpenFEMA HazardMitigationPlanStatuses v1 | 2026-09-29T134039Z | 2026-09-30
Walton city (Harvey County; approvable pending adoption, not yet adopted) | OpenFEMA HazardMitigationPlanStatuses v1 | 2026-09-29T134039Z | 2026-09-30
Walton township (Harvey County; approvable pending adoption, not yet adopted) | OpenFEMA HazardMitigationPlanStatuses v1 | 2026-09-29T134039Z | 2026-09-30
Wellington Unified School District 353 (Sumner County; approvable pending adoption, not yet adopted) | OpenFEMA HazardMitigationPlanStatuses v1 | 2026-09-29T134039Z | 2026-09-30
Wheatland Care Center (Kingman County; approvable pending adoption, not yet adopted) | OpenFEMA HazardMitigationPlanStatuses v1 | 2026-09-29T134039Z | 2026-09-30
White township (Kingman County; approvable pending adoption, not yet adopted) | OpenFEMA HazardMitigationPlanStatuses v1 | 2026-09-29T134039Z | 2026-09-30
Windom city (McPherson County; approvable pending adoption, not yet adopted) | OpenFEMA HazardMitigationPlanStatuses v1 | 2026-09-29T134039Z | 2026-09-30
Winfield city (Cowley County; approvable pending adoption, not yet adopted) | OpenFEMA HazardMitigationPlanStatuses v1 | 2026-09-29T134039Z | 2026-09-30
Winfield Unified School District 465 (Cowley County; approvable pending adoption, not yet adopted) | OpenFEMA HazardMitigationPlanStatuses v1 | 2026-09-29T134039Z | 2026-09-30
Yoder township (Reno County; approvable pending adoption, not yet adopted) | OpenFEMA HazardMitigationPlanStatuses v1 | 2026-09-29T134039Z | 2026-09-30
Zenda city (Kingman County; approvable pending adoption, not yet adopted) | OpenFEMA HazardMitigationPlanStatuses v1 | 2026-09-29T134039Z | 2026-09-30
Sources
FEMA, OpenFEMA HazardMitigationPlanStatuses v1, version 2026-09-29T134039Z, pulled 2026-09-30, https://www.fema.gov/api/open/v1/HazardMitigationPlanStatuses

## What changed
What changed since your last plan (approved 2024-08-22)
Marion County, KS. Risk-assessment baseline packet, release 2026-10, as of 2026-09-30. Automated baseline. Sources and the OpenFEMA disclaimer: About sheet.
Item | Value | source | version | pulled
New federal declarations | none | OpenFEMA HazardMitigationPlanStatuses v1; OpenFEMA DisasterDeclarationsSummaries v2; NOAA NCEI Storm Events Database, details files (csvfiles v1.0); OpenFEMA NfipMultipleLossProperties v1 | 2026-09-29T134039Z; 2026-09-29T162832Z; c20260918; 2026-08-04T164045Z | 2026-09-30
Storm Events records since approval | 59 records (data through 2026-06-30) | OpenFEMA HazardMitigationPlanStatuses v1; OpenFEMA DisasterDeclarationsSummaries v2; NOAA NCEI Storm Events Database, details files (csvfiles v1.0); OpenFEMA NfipMultipleLossProperties v1 | 2026-09-29T134039Z; 2026-09-29T162832Z; c20260918; 2026-08-04T164045Z | 2026-09-30
Repetitive loss now | FMA RL 0, SRL 0 (44 CFR 77.2); any definition: 2 | OpenFEMA HazardMitigationPlanStatuses v1; OpenFEMA DisasterDeclarationsSummaries v2; NOAA NCEI Storm Events Database, details files (csvfiles v1.0); OpenFEMA NfipMultipleLossProperties v1 | 2026-09-29T134039Z; 2026-09-29T162832Z; c20260918; 2026-08-04T164045Z | 2026-09-30
Repeat-flood change | this release sets the baseline count. | OpenFEMA HazardMitigationPlanStatuses v1; OpenFEMA DisasterDeclarationsSummaries v2; NOAA NCEI Storm Events Database, details files (csvfiles v1.0); OpenFEMA NfipMultipleLossProperties v1 | 2026-09-29T134039Z; 2026-09-29T162832Z; c20260918; 2026-08-04T164045Z | 2026-09-30
Sources
FEMA, OpenFEMA HazardMitigationPlanStatuses v1, version 2026-09-29T134039Z, pulled 2026-09-30, https://www.fema.gov/api/open/v1/HazardMitigationPlanStatuses
FEMA, OpenFEMA DisasterDeclarationsSummaries v2, version 2026-09-29T162832Z, pulled 2026-09-30, https://www.fema.gov/api/open/v2/DisasterDeclarationsSummaries
NOAA NCEI, NOAA NCEI Storm Events Database, details files (csvfiles v1.0), version c20260918, pulled 2026-09-30, https://www.ncei.noaa.gov/pub/data/swdi/stormevents/csvfiles/
FEMA, OpenFEMA NfipMultipleLossProperties v1, version 2026-08-04T164045Z, pulled 2026-09-30, https://www.fema.gov/api/open/v1/NfipMultipleLossProperties

## B1-a Hazards
Supports FEMA checklist item B1-a: hazard identification
The 18 National Risk Index hazards, ranked by expected annual loss (EAL)
Marion County, KS. Risk-assessment baseline packet, release 2026-10, as of 2026-09-30. Automated baseline. Sources and the OpenFEMA disclaimer: About sheet.
Rank by EAL | Hazard | NRI risk rating | EAL rating | EAL buildings (modeled dollars per year) | EAL agriculture (modeled dollars per year) | Cost of expected deaths and injuries (FEMA's dollar value per year, not property damage) | EAL total (see note) (modeled dollars per year) | Storm Events records, 1996 to 2026-06-30 (count) | Why this hazard can be left out (NRI Not Applicable, no declaration and no Storm Events record since 1996) | Storm Events coverage note | source | version | pulled
1 | Inland Flooding | Relatively Low | Relatively Low | 3998821.5044 | 343515.1896 | 29097.3834 | 4371434.0774 | 62 |  |  | FEMA National Risk Index 1.20.0 (December 2025), county and census tract tables; NOAA NCEI Storm Events Database, details files (csvfiles v1.0) | 1.20.0; c20260918 | 2026-09-30
2 | Tornado | Relatively Moderate | Relatively Moderate | 778233.9742 | 9047.1139 | 1732274.829 | 2519555.9404 | 26 |  |  | FEMA National Risk Index 1.20.0 (December 2025), county and census tract tables; NOAA NCEI Storm Events Database, details files (csvfiles v1.0) | 1.20.0; c20260918 | 2026-09-30
3 | Strong Wind | Relatively Moderate | Relatively Moderate | 282907.4072 | 5469.1119 | 832525.5156 | 1120902.0347 | 218 |  | Includes 17 High Wind and 1 Strong Wind records (NOAA non-thunderstorm wind types, outside NRI's Strong Wind definition). | FEMA National Risk Index 1.20.0 (December 2025), county and census tract tables; NOAA NCEI Storm Events Database, details files (csvfiles v1.0) | 1.20.0; c20260918 | 2026-09-30
4 | Ice Storm | Relatively High | Relatively High | 828942.6811 |  | 200018.9464 | 1028961.6275 | 4 |  |  | FEMA National Risk Index 1.20.0 (December 2025), county and census tract tables; NOAA NCEI Storm Events Database, details files (csvfiles v1.0) | 1.20.0; c20260918 | 2026-09-30
5 | Heat Wave | Relatively Low | Relatively Low | 7311.483 | 229.1988 | 940283.7337 | 947824.4155 | 10 |  |  | FEMA National Risk Index 1.20.0 (December 2025), county and census tract tables; NOAA NCEI Storm Events Database, details files (csvfiles v1.0) | 1.20.0; c20260918 | 2026-09-30
6 | Hail | Relatively Moderate | Relatively Moderate | 275946.3702 | 616249.0775 | 11565.5673 | 903761.015 | 276 |  |  | FEMA National Risk Index 1.20.0 (December 2025), county and census tract tables; NOAA NCEI Storm Events Database, details files (csvfiles v1.0) | 1.20.0; c20260918 | 2026-09-30
7 | Cold Wave | Relatively Low | Relatively Low | 15.3873 | 2958.0775 | 411596.5746 | 414570.0395 | 3 |  | Includes 1 Frost/Freeze record (outside NRI's Cold Wave definition; counted in this table and in B1-d, not in the B1-e descriptor). | FEMA National Risk Index 1.20.0 (December 2025), county and census tract tables; NOAA NCEI Storm Events Database, details files (csvfiles v1.0) | 1.20.0; c20260918 | 2026-09-30
8 | Wildfire | Relatively Low | Relatively Low | 341880.2005 | 259.2208 | 7379.169 | 349518.5902 | 0 |  | No recorded events in Storm Events since 1996 (data through 2026-06-30). | FEMA National Risk Index 1.20.0 (December 2025), county and census tract tables; NOAA NCEI Storm Events Database, details files (csvfiles v1.0) | 1.20.0; c20260918 | 2026-09-30
9 | Lightning | Relatively Moderate | Relatively Low | 104113.8073 |  | 209044.0531 | 313157.8604 | 4 |  |  | FEMA National Risk Index 1.20.0 (December 2025), county and census tract tables; NOAA NCEI Storm Events Database, details files (csvfiles v1.0) | 1.20.0; c20260918 | 2026-09-30
10 | Winter Weather | Relatively Moderate | Relatively Moderate | 61510.0423 | 264.6459 | 103566.6839 | 165341.372 | 59 |  | Includes 1 Sleet record (outside NRI's Winter Weather definition). | FEMA National Risk Index 1.20.0 (December 2025), county and census tract tables; NOAA NCEI Storm Events Database, details files (csvfiles v1.0) | 1.20.0; c20260918 | 2026-09-30
11 | Drought | Relatively Low | Relatively Low |  | 55155.2329 |  | 55155.2329 | 44 |  |  | FEMA National Risk Index 1.20.0 (December 2025), county and census tract tables; NOAA NCEI Storm Events Database, details files (csvfiles v1.0) | 1.20.0; c20260918 | 2026-09-30
12 | Earthquake | Very Low | Very Low | 41787.3422 |  | 11560.06 | 53347.4022 |  |  | Storm Events does not record earthquakes. | FEMA National Risk Index 1.20.0 (December 2025), county and census tract tables; NOAA NCEI Storm Events Database, details files (csvfiles v1.0) | 1.20.0; c20260918 | 2026-09-30
13 | Landslide | Very Low | Very Low | 35.9823 |  | 431.6802 | 467.6625 | 0 |  | Declared 1 time; no Storm Events record of this type. | FEMA National Risk Index 1.20.0 (December 2025), county and census tract tables; NOAA NCEI Storm Events Database, details files (csvfiles v1.0) | 1.20.0; c20260918 | 2026-09-30
14 | Hurricane | No Rating | No Expected Annual Losses | 0 | 0 | 0 | 0 | 0 |  | No recorded events in Storm Events since 1996 (data through 2026-06-30). | FEMA National Risk Index 1.20.0 (December 2025), county and census tract tables; NOAA NCEI Storm Events Database, details files (csvfiles v1.0) | 1.20.0; c20260918 | 2026-09-30
| Avalanche | Not Applicable | Not Applicable |  |  |  |  | 0 | NRI rates avalanche Not Applicable for this county, and no federal declaration for this county names it. | No recorded events in Storm Events since 1996 (data through 2026-06-30). | FEMA National Risk Index 1.20.0 (December 2025), county and census tract tables; NOAA NCEI Storm Events Database, details files (csvfiles v1.0) | 1.20.0; c20260918 | 2026-09-30
| Coastal Flooding | Not Applicable | Not Applicable |  |  |  |  | 0 | NRI rates coastal flooding Not Applicable for this county, and no federal declaration for this county names it. | No recorded events in Storm Events since 1996 (data through 2026-06-30). | FEMA National Risk Index 1.20.0 (December 2025), county and census tract tables; NOAA NCEI Storm Events Database, details files (csvfiles v1.0) | 1.20.0; c20260918 | 2026-09-30
| Tsunami | Not Applicable | Not Applicable |  |  |  |  | 0 | NRI rates tsunami Not Applicable for this county, and no federal declaration for this county names it. | No recorded events in Storm Events since 1996 (data through 2026-06-30). | FEMA National Risk Index 1.20.0 (December 2025), county and census tract tables; NOAA NCEI Storm Events Database, details files (csvfiles v1.0) | 1.20.0; c20260918 | 2026-09-30
| Volcanic Activity | Not Applicable | Not Applicable |  |  |  |  | 0 | NRI rates volcanic activity Not Applicable for this county, and no federal declaration for this county names it. | No recorded events in Storm Events since 1996 (data through 2026-06-30). | FEMA National Risk Index 1.20.0 (December 2025), county and census tract tables; NOAA NCEI Storm Events Database, details files (csvfiles v1.0) | 1.20.0; c20260918 | 2026-09-30
Notes
Total = buildings + agriculture + population equivalence; FEMA values each expected death (or 10 injuries) at $13.7 million (2024 dollars).
NRI risk rating combines expected annual loss with social vulnerability and community resilience; EAL rating rates expected annual loss alone. Both compare this county with all U.S. counties.
Local data needed: state and local wildfire and landslide records (Storm Events records these hazards only in part).
About this section
Hazards NRI does not cover (local data needed)
• dam failure (incl. upstream dams)
• levee failure
• flash flood as its own subtype
• ice jams
• debris flows
• erosion (riverine and coastal)
• land subsidence and sinkholes
• expansive soils
The state hazard mitigation plan also lists hazards for this county; FEMA asks the plan to explain any hazard it leaves out.
Sources
FEMA, FEMA National Risk Index 1.20.0 (December 2025), county and census tract tables, version 1.20.0, pulled 2026-09-30, https://www.fema.gov/about/reports-and-data/openfema/nri/v120/NRI_Table_Counties.zip, https://www.fema.gov/about/reports-and-data/openfema/nri/v120/NRI_Table_CensusTracts.zip
NOAA NCEI, NOAA NCEI Storm Events Database, details files (csvfiles v1.0), version c20260918, pulled 2026-09-30, https://www.ncei.noaa.gov/pub/data/swdi/stormevents/csvfiles/

## B1-b Location
Supports FEMA checklist item B1-b: hazard location
Where each hazard occurs
Marion County, KS. Risk-assessment baseline packet, release 2026-10, as of 2026-09-30. Automated baseline. Sources and the OpenFEMA disclaimer: About sheet.
Hazard | Location | Census tracts rated (count) | Census tracts (count) | Highest-rated census tracts (NRI risk rating, score) | source | version | pulled
Avalanche | Varies within the county: the census tracts with the highest National Risk Index rating for this hazard are listed. FEMA's Resilience Analysis and Planning Tool (RAPT) maps the National Risk Index for every tract (https://www.fema.gov/emergency-managers/practitioners/resilience-analysis-and-planning-tool). | 0 | 4 |  | FEMA National Risk Index 1.20.0 (December 2025), county and census tract tables | 1.20.0 | 2026-09-30
Coastal Flooding | Varies within the county: the census tracts with the highest National Risk Index rating for this hazard are listed. FEMA's Resilience Analysis and Planning Tool (RAPT) maps the National Risk Index for every tract (https://www.fema.gov/emergency-managers/practitioners/resilience-analysis-and-planning-tool). | 0 | 4 |  | FEMA National Risk Index 1.20.0 (December 2025), county and census tract tables | 1.20.0 | 2026-09-30
Cold Wave | Affects the whole county; national data give no location within it. | 4 | 4 |  | FEMA National Risk Index 1.20.0 (December 2025), county and census tract tables | 1.20.0 | 2026-09-30
Drought | Affects the whole county; national data give no location within it. | 4 | 4 |  | FEMA National Risk Index 1.20.0 (December 2025), county and census tract tables | 1.20.0 | 2026-09-30
Earthquake | Varies within the county: the census tracts with the highest National Risk Index rating for this hazard are listed. FEMA's Resilience Analysis and Planning Tool (RAPT) maps the National Risk Index for every tract (https://www.fema.gov/emergency-managers/practitioners/resilience-analysis-and-planning-tool). | 4 | 4 | tract 4897 (Very Low, 38.5); tract 4898 (Very Low, 37.0); tract 4896 (Very Low, 30.6) | FEMA National Risk Index 1.20.0 (December 2025), county and census tract tables | 1.20.0 | 2026-09-30
Hail | Affects the whole county; national data give no location within it. | 4 | 4 |  | FEMA National Risk Index 1.20.0 (December 2025), county and census tract tables | 1.20.0 | 2026-09-30
Heat Wave | Affects the whole county; national data give no location within it. | 4 | 4 |  | FEMA National Risk Index 1.20.0 (December 2025), county and census tract tables | 1.20.0 | 2026-09-30
Hurricane | Varies within the county: the census tracts with the highest National Risk Index rating for this hazard are listed. FEMA's Resilience Analysis and Planning Tool (RAPT) maps the National Risk Index for every tract (https://www.fema.gov/emergency-managers/practitioners/resilience-analysis-and-planning-tool). | 0 | 4 |  | FEMA National Risk Index 1.20.0 (December 2025), county and census tract tables | 1.20.0 | 2026-09-30
Ice Storm | Affects the whole county; national data give no location within it. | 4 | 4 |  | FEMA National Risk Index 1.20.0 (December 2025), county and census tract tables | 1.20.0 | 2026-09-30
Inland Flooding | The FEMA Flood Insurance Rate Map (FIRM) is the required location source for flooding. See the FEMA Flood Map Service Center (https://msc.fema.gov) for this county. | 4 | 4 |  | FEMA National Risk Index 1.20.0 (December 2025), county and census tract tables | 1.20.0 | 2026-09-30
Landslide | Varies within the county: the census tracts with the highest National Risk Index rating for this hazard are listed. FEMA's Resilience Analysis and Planning Tool (RAPT) maps the National Risk Index for every tract (https://www.fema.gov/emergency-managers/practitioners/resilience-analysis-and-planning-tool). | 4 | 4 | tract 4897 (Relatively Low, 85.9); tract 4898 (Relatively Low, 85.3); tract 4895 (Very Low, 77.1) | FEMA National Risk Index 1.20.0 (December 2025), county and census tract tables | 1.20.0 | 2026-09-30
Lightning | Affects the whole county; national data give no location within it. | 4 | 4 |  | FEMA National Risk Index 1.20.0 (December 2025), county and census tract tables | 1.20.0 | 2026-09-30
Strong Wind | Affects the whole county; national data give no location within it. | 4 | 4 |  | FEMA National Risk Index 1.20.0 (December 2025), county and census tract tables | 1.20.0 | 2026-09-30
Tornado | Varies within the county: the census tracts with the highest National Risk Index rating for this hazard are listed. FEMA's Resilience Analysis and Planning Tool (RAPT) maps the National Risk Index for every tract (https://www.fema.gov/emergency-managers/practitioners/resilience-analysis-and-planning-tool). | 4 | 4 | tract 4898 (Very High, 98.8); tract 4897 (Very High, 98.6); tract 4896 (Very High, 98.2) | FEMA National Risk Index 1.20.0 (December 2025), county and census tract tables | 1.20.0 | 2026-09-30
Tsunami | Varies within the county: the census tracts with the highest National Risk Index rating for this hazard are listed. FEMA's Resilience Analysis and Planning Tool (RAPT) maps the National Risk Index for every tract (https://www.fema.gov/emergency-managers/practitioners/resilience-analysis-and-planning-tool). | 0 | 4 |  | FEMA National Risk Index 1.20.0 (December 2025), county and census tract tables | 1.20.0 | 2026-09-30
Volcanic Activity | Varies within the county: the census tracts with the highest National Risk Index rating for this hazard are listed. FEMA's Resilience Analysis and Planning Tool (RAPT) maps the National Risk Index for every tract (https://www.fema.gov/emergency-managers/practitioners/resilience-analysis-and-planning-tool). | 0 | 4 |  | FEMA National Risk Index 1.20.0 (December 2025), county and census tract tables | 1.20.0 | 2026-09-30
Wildfire | Varies within the county: the census tracts with the highest National Risk Index rating for this hazard are listed. FEMA's Resilience Analysis and Planning Tool (RAPT) maps the National Risk Index for every tract (https://www.fema.gov/emergency-managers/practitioners/resilience-analysis-and-planning-tool). | 4 | 4 | tract 4897 (Relatively Moderate, 95.5); tract 4895 (Relatively Moderate, 95.0); tract 4898 (Relatively Moderate, 94.7) | FEMA National Risk Index 1.20.0 (December 2025), county and census tract tables | 1.20.0 | 2026-09-30
Winter Weather | Affects the whole county; national data give no location within it. | 4 | 4 |  | FEMA National Risk Index 1.20.0 (December 2025), county and census tract tables | 1.20.0 | 2026-09-30
Sources
FEMA, FEMA National Risk Index 1.20.0 (December 2025), county and census tract tables, version 1.20.0, pulled 2026-09-30, https://www.fema.gov/about/reports-and-data/openfema/nri/v120/NRI_Table_Counties.zip, https://www.fema.gov/about/reports-and-data/openfema/nri/v120/NRI_Table_CensusTracts.zip

## B1-c Extent
Supports FEMA checklist item B1-c: hazard extent
Extent: scale, observed range and worst recorded event per hazard
Marion County, KS. Risk-assessment baseline packet, release 2026-10, as of 2026-09-30. Automated baseline. Sources and the OpenFEMA disclaimer: About sheet.
Hazard | Scale | Records (count) | First year | Last year | Zone-level records (count) | Observed range | Worst recorded event | Worst event: NCEI event ID | Most damaging (when different) | Most damaging: NCEI event ID | How it applies to jurisdictions | Note | source | version | pulled
Avalanche | none (count and damage only) | 0 | [9 empty] | Physical measure: in event narratives only (local data needed). | NOAA NCEI Storm Events Database, details files (csvfiles v1.0); NWS county-public forecast zones correlation file | c20260918; bp16ap26 | 2026-09-30
Coastal Flood, Storm Surge/Tide | none in data (flood depth: FIRM) | 0 | [9 empty] | Flood depth: see the FEMA Flood Insurance Rate Map. | NOAA NCEI Storm Events Database, details files (csvfiles v1.0); NWS county-public forecast zones correlation file | c20260918; bp16ap26 | 2026-09-30
Cold/Wind Chill, Extreme Cold/Wind Chill | wind chill | 2 | 2011 | 2021 | 2 | 1 day to 13 days (median 7 days); 2 with a recorded value | 13 consecutive days, 2021-02-06 to 2021-02-18, zone-level | 945349 |  |  | Countywide (zone-level records). | Wind chill: in event narratives only (local data needed). | NOAA NCEI Storm Events Database, details files (csvfiles v1.0); NWS county-public forecast zones correlation file | c20260918; bp16ap26 | 2026-09-30
Frost/Freeze (outside NRI's Cold Wave definition) | crop damage | 1 | 2007 | 2007 | 1 |  | No crop damage reported in 1 record. |  |  |  | Countywide (zone-level records). | Temperature: in event narratives only (local data needed). | NOAA NCEI Storm Events Database, details files (csvfiles v1.0); NWS county-public forecast zones correlation file | c20260918; bp16ap26 | 2026-09-30
Drought | U.S. Drought Monitor scale (D0 to D4) | 44 | 2011 | 2024 | 44 | 15 days to 393 days (median 123 days); 9 with a recorded value | 393 days (about 12.9 months), 2012-06-26 to 2013-07-23, a run of 14 consecutive Storm Events drought records, zone-level | 391073 | Drought, 2011-09-01, property not reported; $100,000 crops, reported for the zone (2011 dollars) | 348255 | Countywide (zone-level records). | Storm Events enters a drought at D2 or worse east of the Rockies and D3 or worse from the Rockies west (NWS Instruction 10-1605); NRI drought counts D3 and D4 only. | NOAA NCEI Storm Events Database, details files (csvfiles v1.0); NWS county-public forecast zones correlation file | c20260918; bp16ap26 | 2026-09-30
Earthquake | Modified Mercalli (local data) | 0 | [9 empty] | Storm Events does not record earthquakes; the USGS earthquake catalog is the source. | NOAA NCEI Storm Events Database, details files (csvfiles v1.0); NWS county-public forecast zones correlation file | c20260918; bp16ap26 | 2026-09-30
Hail | hail size (inches) | 340 | 1957 | 2026 |  | 0.75 in to 4 in (median 1 in); 340 with a recorded value | 4 in hail, 2026-04-23; same size also recorded on 1990-03-13 | 1333386 | Hail, 2011-04-08, $32,500 property; crops not reported (2011 dollars) | 297276 | Event records naming jurisdictions in the plan: Peabody city (49 records), Peabody township (49 records), Durham city (30 records), Marion city (30 records), Hillsboro city (26 records), Burns city (22 records), Florence city (22 records), Lincolnville city (21 records), Tampa city (19 records), Goessel city (18 records), Ramona city (14 records), Lehigh city (11 records), Lehigh township (11 records), Lost Springs city (10 records), Pilsen CDP (2 records). |  | NOAA NCEI Storm Events Database, details files (csvfiles v1.0); NWS county-public forecast zones correlation file | c20260918; bp16ap26 | 2026-09-30
Excessive Heat, Heat | heat index (in event narratives) | 10 | 2006 | 2011 | 10 | 1 day to 25 days (median 3 days); 8 with a recorded value | 25 consecutive days, 2011-07-15 to 2011-08-08, zone-level | 336709 |  |  | Countywide (zone-level records). | Heat index: in event narratives only (local data needed). | NOAA NCEI Storm Events Database, details files (csvfiles v1.0); NWS county-public forecast zones correlation file | c20260918; bp16ap26 | 2026-09-30
Hurricane, Tropical Storm, Tropical Depression | Saffir-Simpson | 0 | [9 empty] | Storm Events files every zone of a storm's episode under the storm's type; flooding from the storm is filed as Flood or Flash Flood records. | NOAA NCEI Storm Events Database, details files (csvfiles v1.0); NWS county-public forecast zones correlation file | c20260918; bp16ap26 | 2026-09-30
Ice Storm | Sperry-Piltz ice scale (local data) | 4 | 2001 | 2015 | 4 |  | Ice Storm, 2007-12-10, $18,200,000 property; $0 crops (2007 dollars); NWS zone KSZ052 | 68569 |  |  | Countywide (zone-level records). | Ice thickness: in event narratives only (local data needed). | NOAA NCEI Storm Events Database, details files (csvfiles v1.0); NWS county-public forecast zones correlation file | c20260918; bp16ap26 | 2026-09-30
Flash Flood, Flood, Lakeshore Flood | damage and flood days (flood depth: FIRM) | 62 | 1997 | 2025 | 1 |  | Flood, 1998-11-01, $2,250,000 property; crops not reported (1998 dollars); NWS zone KSZ052 | 5675566 |  |  | Event records naming jurisdictions in the plan: Peabody city (19 records), Peabody township (19 records), Goessel city (10 records), Marion city (8 records), Durham city (7 records), Florence city (6 records), Hillsboro city (6 records), Tampa city (6 records), Burns city (3 records), Lincolnville city (3 records), Lost Springs city (2 records), Lehigh city (1 record), Lehigh township (1 record), Ramona city (1 record). Zone-level records (1) apply countywide. | Flood depth: see the FEMA Flood Insurance Rate Map. Storm Events damage is often $0 or blank for floods, major ones included; FEMA Public Assistance by declaration (B1-d) shows which floods cost the most. | NOAA NCEI Storm Events Database, details files (csvfiles v1.0); NWS county-public forecast zones correlation file | c20260918; bp16ap26 | 2026-09-30
Debris Flow | none (count and damage only) | 0 | [9 empty] | Physical measure: in event narratives only (local data needed). | NOAA NCEI Storm Events Database, details files (csvfiles v1.0); NWS county-public forecast zones correlation file | c20260918; bp16ap26 | 2026-09-30
Lightning | annualized frequency (the measure FEMA's Local Mitigation Planning Handbook names) | 4 | 2001 | 2018 |  |  | Lightning, 2001-07-25, $1,500,000 property; crops not reported (2001 dollars) | 5251924 |  |  | Event records naming jurisdictions in the plan: Peabody city (2 records), Peabody township (2 records), Florence city (1 record), Hillsboro city (1 record). | Storm Events lists lightning with damage or casualties; physical measure in event narratives only (local data needed). | NOAA NCEI Storm Events Database, details files (csvfiles v1.0); NWS county-public forecast zones correlation file | c20260918; bp16ap26 | 2026-09-30
High Wind and Strong Wind (outside NRI's Strong Wind definition) | wind speed (kt and mph) | 18 | 1998 | 2026 | 18 | 35 kt (40 mph) to 60 kt (69 mph) (median 50.5 kt (58 mph)); 18 with a recorded value | 60 kt (69 mph) estimated gust, High Wind, 2021-12-15; NWS zone KSZ052 | 1000374 | High Wind, 1998-05-19, $50,000 property; crops not reported, reported for the zone (1998 dollars) | 5643848 | Countywide (zone-level records). |  | NOAA NCEI Storm Events Database, details files (csvfiles v1.0); NWS county-public forecast zones correlation file | c20260918; bp16ap26 | 2026-09-30
Thunderstorm Wind | wind speed (kt and mph) | 238 | 1956 | 2026 |  | 50 kt (58 mph) to 102 kt (117 mph) (median 56 kt (64 mph)); 220 with a recorded value | 102 kt (117 mph), measurement type not recorded, Thunderstorm Wind, 1994-06-05 | 10325850 | Thunderstorm Wind, 1994-07-01, $500,000 property; crops not recorded (1994 dollars) | 10325852 | Event records naming jurisdictions in the plan: Peabody city (32 records), Peabody township (32 records), Hillsboro city (26 records), Burns city (25 records), Marion city (25 records), Durham city (18 records), Goessel city (17 records), Tampa city (16 records), Florence city (10 records), Lehigh city (10 records), Lehigh township (10 records), Lincolnville city (8 records), Lost Springs city (6 records), Ramona city (4 records), Pilsen CDP (1 record). |  | NOAA NCEI Storm Events Database, details files (csvfiles v1.0); NWS county-public forecast zones correlation file | c20260918; bp16ap26 | 2026-09-30
Tornado | Enhanced Fujita (Fujita before Feb 2007) | 55 | 1953 | 2026 |  | F/EF0 to F/EF5 (median between F/EF0 and F/EF1); 52 with a recorded value | F5 tornado, 1990-03-13, 16 mi path length (whole path, pre-1996), 1,320 yd wide, $25,000,000 property; crops not recorded (1990 dollars), 1 direct death | 10037687 |  |  | Event records naming jurisdictions in the plan: Durham city (6 records), Burns city (4 records), Hillsboro city (4 records), Lincolnville city (4 records), Marion city (4 records), Lehigh city (2 records), Lehigh township (2 records), Ramona city (2 records), Goessel city (1 record), Lost Springs city (1 record), Pilsen CDP (1 record), Tampa city (1 record). | Before 1996 a tornado is listed once, under the county where it began, with its whole path's rating and length; from 1996 on, each county lists its own segment. Length is not used to rank tornadoes (see Methods). | NOAA NCEI Storm Events Database, details files (csvfiles v1.0); NWS county-public forecast zones correlation file | c20260918; bp16ap26 | 2026-09-30
Tsunami | none (count and damage only) | 0 | [9 empty] | Physical measure: in event narratives only (local data needed). | NOAA NCEI Storm Events Database, details files (csvfiles v1.0); NWS county-public forecast zones correlation file | c20260918; bp16ap26 | 2026-09-30
Volcanic Ash, Volcanic Ashfall | Volcanic Explosivity Index (local data) | 0 | [9 empty] | Physical measure: in event narratives only (local data needed). | NOAA NCEI Storm Events Database, details files (csvfiles v1.0); NWS county-public forecast zones correlation file | c20260918; bp16ap26 | 2026-09-30
Wildfire | acres burned (local data) | 0 | [9 empty] | Acres burned: in event narratives only (local data needed). | NOAA NCEI Storm Events Database, details files (csvfiles v1.0); NWS county-public forecast zones correlation file | c20260918; bp16ap26 | 2026-09-30
Winter Storm, Heavy Snow, Blizzard, Lake-Effect Snow, Winter Weather, Sleet | none in data (snowfall: local data) | 59 | 1998 | 2026 | 59 |  | Winter Storm, 2002-01-29, $15,000,000 property; crops not reported (2002 dollars); NWS zone KSZ052 | 5276833 |  |  | Countywide (zone-level records). | Snow depth: in event narratives only (local data needed). | NOAA NCEI Storm Events Database, details files (csvfiles v1.0); NWS county-public forecast zones correlation file | c20260918; bp16ap26 | 2026-09-30
Notes
Storm Events records are more complete after 1996; before 1996 only Tornado (from 1950), Hail and Thunderstorm Wind (from 1955) exist. Zone-level records whose zone no NWS zone-county file places in this county (mostly before 2020) are not counted here (the Methods page explains the zone matching).
Dollars are nominal (as reported), labeled with the year; not adjusted for inflation.
Sources
NOAA NCEI, NOAA NCEI Storm Events Database, details files (csvfiles v1.0), version c20260918, pulled 2026-09-30, https://www.ncei.noaa.gov/pub/data/swdi/stormevents/csvfiles/
NOAA National Weather Service, NWS county-public forecast zones correlation file, version bp03mr20 to bp16ap26 (11 files; newest bp16ap26), pulled 2026-09-30, https://www.weather.gov/gis/ZoneCounty

## B1-d Declarations
Supports FEMA checklist item B1-d: previous occurrences
Federal disaster declarations for this county
Marion County, KS. Risk-assessment baseline packet, release 2026-10, as of 2026-09-30. Automated baseline. Sources and the OpenFEMA disclaimer: About sheet.
Declared | Incident began | FEMA number | Type | Title | Mapped hazard | County Public Assistance (federal share obligated, nominal dollars) | Flags | Notes | source | version | pulled
2024-04-28 | 2024-01-08 | DR-4774-KS | Major disaster | Severe Winter Storm | Winter Weather | 663927.56 | in the 12 months before plan approval; within last 5 years |  | OpenFEMA DisasterDeclarationsSummaries v2; OpenFEMA PublicAssistanceFundedProjectsSummaries v1; OpenFEMA HazardMitigationPlanStatuses v1 | 2026-09-29T162832Z; 2026-09-29T150754Z; 2026-09-29T134039Z | 2026-09-30
2020-03-29 | 2020-01-20 | DR-4504-KS | Major disaster | COVID-19 Pandemic | Non-natural, not counted | 20072.71 |  |  | OpenFEMA DisasterDeclarationsSummaries v2; OpenFEMA PublicAssistanceFundedProjectsSummaries v1; OpenFEMA HazardMitigationPlanStatuses v1 | 2026-09-29T162832Z; 2026-09-29T150754Z; 2026-09-29T134039Z | 2026-09-30
2020-03-13 | 2020-01-20 | EM-3481-KS | Emergency | COVID-19 | Non-natural, not counted | no Public Assistance recorded |  | same incident as DR-4504 | OpenFEMA DisasterDeclarationsSummaries v2; OpenFEMA PublicAssistanceFundedProjectsSummaries v1; OpenFEMA HazardMitigationPlanStatuses v1 | 2026-09-29T162832Z; 2026-09-29T150754Z; 2026-09-29T134039Z | 2026-09-30
2019-06-20 | 2019-04-28 | DR-4449-KS | Major disaster | Severe Storms, Straight-Line Winds, Tornadoes, Flooding,Landslides,and Mudslides | Inland Flooding; Landslide; Strong Wind; Tornado | 373727.57 |  |  | OpenFEMA DisasterDeclarationsSummaries v2; OpenFEMA PublicAssistanceFundedProjectsSummaries v1; OpenFEMA HazardMitigationPlanStatuses v1 | 2026-09-29T162832Z; 2026-09-29T150754Z; 2026-09-29T134039Z | 2026-09-30
2015-07-20 | 2015-05-04 | DR-4230-KS | Major disaster | Severe Storms, Tornadoes, Straight-Line Winds, and Flooding | Inland Flooding; Strong Wind; Tornado | 46079.67 |  |  | OpenFEMA DisasterDeclarationsSummaries v2; OpenFEMA PublicAssistanceFundedProjectsSummaries v1; OpenFEMA HazardMitigationPlanStatuses v1 | 2026-09-29T162832Z; 2026-09-29T150754Z; 2026-09-29T134039Z | 2026-09-30
2013-10-22 | 2013-07-22 | DR-4150-KS | Major disaster | Severe Storms, Straight-Line Winds, Tornadoes, and Flooding | Inland Flooding; Strong Wind; Tornado | 198785.27 |  |  | OpenFEMA DisasterDeclarationsSummaries v2; OpenFEMA PublicAssistanceFundedProjectsSummaries v1; OpenFEMA HazardMitigationPlanStatuses v1 | 2026-09-29T162832Z; 2026-09-29T150754Z; 2026-09-29T134039Z | 2026-09-30
2013-04-26 | 2013-02-20 | DR-4112-KS | Major disaster | Snowstorm | Winter Weather | 40661.61 |  |  | OpenFEMA DisasterDeclarationsSummaries v2; OpenFEMA PublicAssistanceFundedProjectsSummaries v1; OpenFEMA HazardMitigationPlanStatuses v1 | 2026-09-29T162832Z; 2026-09-29T150754Z; 2026-09-29T134039Z | 2026-09-30
2011-07-29 | 2011-05-19 | DR-4010-KS | Major disaster | Severe Storms, Straight-Line Winds, Tornadoes, and Flooding | Inland Flooding; Strong Wind; Tornado | no Public Assistance recorded |  |  | OpenFEMA DisasterDeclarationsSummaries v2; OpenFEMA PublicAssistanceFundedProjectsSummaries v1; OpenFEMA HazardMitigationPlanStatuses v1 | 2026-09-29T162832Z; 2026-09-29T150754Z; 2026-09-29T134039Z | 2026-09-30
2010-08-10 | 2010-06-07 | DR-1932-KS | Major disaster | Severe Storms, Flooding, and Tornadoes | Inland Flooding; Tornado | 241246 |  |  | OpenFEMA DisasterDeclarationsSummaries v2; OpenFEMA PublicAssistanceFundedProjectsSummaries v1; OpenFEMA HazardMitigationPlanStatuses v1 | 2026-09-29T162832Z; 2026-09-29T150754Z; 2026-09-29T134039Z | 2026-09-30
2009-06-25 | 2009-04-25 | DR-1849-KS | Major disaster | Severe Storms, Flooding, Straight-Line Winds, and Tornadoes | Inland Flooding; Strong Wind; Tornado | 195147.53 |  |  | OpenFEMA DisasterDeclarationsSummaries v2; OpenFEMA PublicAssistanceFundedProjectsSummaries v1; OpenFEMA HazardMitigationPlanStatuses v1 | 2026-09-29T162832Z; 2026-09-29T150754Z; 2026-09-29T134039Z | 2026-09-30
2009-06-24 | 2009-03-26 | DR-1848-KS | Major disaster | Severe Winter Storm and Record and Near Record Snow | Winter Weather | 5759.35 |  |  | OpenFEMA DisasterDeclarationsSummaries v2; OpenFEMA PublicAssistanceFundedProjectsSummaries v1; OpenFEMA HazardMitigationPlanStatuses v1 | 2026-09-29T162832Z; 2026-09-29T150754Z; 2026-09-29T134039Z | 2026-09-30
2008-02-01 | 2007-12-06 | DR-1741-KS | Major disaster | Severe Winter Storms | Winter Weather | 138288.7 |  |  | OpenFEMA DisasterDeclarationsSummaries v2; OpenFEMA PublicAssistanceFundedProjectsSummaries v1; OpenFEMA HazardMitigationPlanStatuses v1 | 2026-09-29T162832Z; 2026-09-29T150754Z; 2026-09-29T134039Z | 2026-09-30
2007-12-12 | 2007-12-06 | EM-3282-KS | Emergency | Severe Winter Storms | Winter Weather | no Public Assistance recorded |  | same incident as DR-1741 | OpenFEMA DisasterDeclarationsSummaries v2; OpenFEMA PublicAssistanceFundedProjectsSummaries v1; OpenFEMA HazardMitigationPlanStatuses v1 | 2026-09-29T162832Z; 2026-09-29T150754Z; 2026-09-29T134039Z | 2026-09-30
2005-09-10 | 2005-09-01 | EM-3236-KS | Emergency | Hurricane Katrina Evacuation | Hurricane: evacuation support, not a local hazard event; not counted | no Public Assistance recorded |  |  | OpenFEMA DisasterDeclarationsSummaries v2; OpenFEMA PublicAssistanceFundedProjectsSummaries v1; OpenFEMA HazardMitigationPlanStatuses v1 | 2026-09-29T162832Z; 2026-09-29T150754Z; 2026-09-29T134039Z | 2026-09-30
2005-02-08 | 2005-01-04 | DR-1579-KS | Major disaster | Severe Winter Storms, Heavy Rains, and Flooding | Inland Flooding; Winter Weather | 243390.17 |  |  | OpenFEMA DisasterDeclarationsSummaries v2; OpenFEMA PublicAssistanceFundedProjectsSummaries v1; OpenFEMA HazardMitigationPlanStatuses v1 | 2026-09-29T162832Z; 2026-09-29T150754Z; 2026-09-29T134039Z | 2026-09-30
2004-08-03 | 2004-06-12 | DR-1535-KS | Major disaster | Severe Storms, Flooding, and Tornadoes | Inland Flooding; Tornado | 677111.72 |  |  | OpenFEMA DisasterDeclarationsSummaries v2; OpenFEMA PublicAssistanceFundedProjectsSummaries v1; OpenFEMA HazardMitigationPlanStatuses v1 | 2026-09-29T162832Z; 2026-09-29T150754Z; 2026-09-29T134039Z | 2026-09-30
1998-11-05 | 1998-10-30 | DR-1258-KS | Major disaster | Ks-Flooding 10/31/98 | Inland Flooding | no Public Assistance recorded |  |  | OpenFEMA DisasterDeclarationsSummaries v2; OpenFEMA PublicAssistanceFundedProjectsSummaries v1; OpenFEMA HazardMitigationPlanStatuses v1 | 2026-09-29T162832Z; 2026-09-29T150754Z; 2026-09-29T134039Z | 2026-09-30
1993-07-22 | 1993-06-28 | DR-1000-KS | Major disaster | Severe Storms & Flooding | Inland Flooding | no Public Assistance recorded |  |  | OpenFEMA DisasterDeclarationsSummaries v2; OpenFEMA PublicAssistanceFundedProjectsSummaries v1; OpenFEMA HazardMitigationPlanStatuses v1 | 2026-09-29T162832Z; 2026-09-29T150754Z; 2026-09-29T134039Z | 2026-09-30
1973-09-28 | 1973-09-28 | DR-403-KS | Major disaster | Severe Storms, Tornadoes & Flooding | Inland Flooding; Tornado | no Public Assistance recorded |  |  | OpenFEMA DisasterDeclarationsSummaries v2; OpenFEMA PublicAssistanceFundedProjectsSummaries v1; OpenFEMA HazardMitigationPlanStatuses v1 | 2026-09-29T162832Z; 2026-09-29T150754Z; 2026-09-29T134039Z | 2026-09-30
1973-05-02 | 1973-05-02 | DR-378-KS | Major disaster | Severe Storms & Flooding | Inland Flooding | no Public Assistance recorded |  |  | OpenFEMA DisasterDeclarationsSummaries v2; OpenFEMA PublicAssistanceFundedProjectsSummaries v1; OpenFEMA HazardMitigationPlanStatuses v1 | 2026-09-29T162832Z; 2026-09-29T150754Z; 2026-09-29T134039Z | 2026-09-30
1967-07-18 | 1967-07-18 | DR-229-KS | Major disaster | Tornadoes, Severe Storms & Flooding | Tornado (primary); also designated: Inland Flooding | no Public Assistance recorded |  |  | OpenFEMA DisasterDeclarationsSummaries v2; OpenFEMA PublicAssistanceFundedProjectsSummaries v1; OpenFEMA HazardMitigationPlanStatuses v1 | 2026-09-29T162832Z; 2026-09-29T150754Z; 2026-09-29T134039Z | 2026-09-30
1965-06-23 | 1965-06-23 | DR-201-KS | Major disaster | Flooding | Inland Flooding | no Public Assistance recorded |  |  | OpenFEMA DisasterDeclarationsSummaries v2; OpenFEMA PublicAssistanceFundedProjectsSummaries v1; OpenFEMA HazardMitigationPlanStatuses v1 | 2026-09-29T162832Z; 2026-09-29T150754Z; 2026-09-29T134039Z | 2026-09-30
Notes
County Public Assistance: applicants the FEMA record places in this county, including any state agencies FEMA files there; statewide rows are listed on the state page; federal share obligated, nominal dollars.
Dollars are nominal (as reported), labeled with the year; not adjusted for inflation.
About this section
Federal declarations for this county: 22 declarations covering 18 separate hazard incidents counted in this packet (declarations for the same incident count once; non-natural and evacuation-only declarations are not counted).
Local data needed: state-declared emergencies, from your state emergency management agency (federal data do not include them).
Tribal and special-area declarations in this state are listed on the state page.
Sources
FEMA, OpenFEMA DisasterDeclarationsSummaries v2, version 2026-09-29T162832Z, pulled 2026-09-30, https://www.fema.gov/api/open/v2/DisasterDeclarationsSummaries
FEMA, OpenFEMA PublicAssistanceFundedProjectsSummaries v1, version 2026-09-29T150754Z, pulled 2026-09-30, https://www.fema.gov/api/open/v1/PublicAssistanceFundedProjectsSummaries
FEMA, OpenFEMA HazardMitigationPlanStatuses v1, version 2026-09-29T134039Z, pulled 2026-09-30, https://www.fema.gov/api/open/v1/HazardMitigationPlanStatuses

## B1-d Statewide declarations
Supports FEMA checklist item B1-d: previous occurrences
Statewide declarations
Marion County, KS. Risk-assessment baseline packet, release 2026-10, as of 2026-09-30. Automated baseline. Sources and the OpenFEMA disclaimer: About sheet.
Declared | Incident began | FEMA number | Type | Title | Mapped hazard | Flags | Notes | source | version | pulled
1982-06-28 | 1982-06-28 | DR-663-KS | Major disaster | Severe Storms and Flooding | Inland Flooding |  |  | OpenFEMA DisasterDeclarationsSummaries v2 | 2026-09-29T162832Z | 2026-09-30
1958-11-06 | 1958-11-06 | DR-88-KS | Major disaster | Floods | Inland Flooding |  |  | OpenFEMA DisasterDeclarationsSummaries v2 | 2026-09-29T162832Z | 2026-09-30
1957-09-05 | 1957-09-05 | DR-81-KS | Major disaster | Floods | Inland Flooding |  |  | OpenFEMA DisasterDeclarationsSummaries v2 | 2026-09-29T162832Z | 2026-09-30
1955-05-27 | 1955-05-27 | DR-34-KS | Major disaster | Tornado | Tornado |  |  | OpenFEMA DisasterDeclarationsSummaries v2 | 2026-09-29T162832Z | 2026-09-30
Notes
FEMA recorded these with designated area Statewide and no county, so they are listed on every county page in the state and not counted with county rows. Local data needed: whether each one affected this county.
Sources
FEMA, OpenFEMA DisasterDeclarationsSummaries v2, version 2026-09-29T162832Z, pulled 2026-09-30, https://www.fema.gov/api/open/v2/DisasterDeclarationsSummaries

## B1-d PA not placed
Supports FEMA checklist item B1-d: previous occurrences
Public Assistance not placed in a county in this state: 4 rows, $183,565.84
Marion County, KS. Risk-assessment baseline packet, release 2026-10, as of 2026-09-30. Automated baseline. Sources and the OpenFEMA disclaimer: About sheet.
Disaster number | Declared | Applicant | County field in FEMA data | PA obligated (federal share obligated, nominal dollars) | Why not placed | source | version | pulled
4504 | 2020-03-29 | Mercy Health Southwest Missouri Kansas Communities | Jasper County | 16404.82 | county field is a county of another state and the applicant name does not identify a place in the declaring state | OpenFEMA PublicAssistanceFundedProjectsSummaries v1 | 2026-09-29T150754Z | 2026-09-30
4449 | 2019-06-20 | Blackwell Industrial Authority | Kay County | 141084.67 | county field is a county of another state and the applicant name does not identify a place in the declaring state | OpenFEMA PublicAssistanceFundedProjectsSummaries v1 | 2026-09-29T150754Z | 2026-09-30
1675 | 2007-01-07 | Harlan, Township of | Red Willow County | 24861.35 | county field is a county of another state and the applicant name does not identify a place in the declaring state | OpenFEMA PublicAssistanceFundedProjectsSummaries v1 | 2026-09-29T150754Z | 2026-09-30
1626 | 2006-01-26 | Harlan, Township of | Red Willow County | 1215 | county field is a county of another state and the applicant name does not identify a place in the declaring state | OpenFEMA PublicAssistanceFundedProjectsSummaries v1 | 2026-09-29T150754Z | 2026-09-30
Notes
FEMA files these applicants under a county field that is not a Kansas county (here, Jasper County, Kay County and Red Willow County), and the name does not identify one Kansas place. They are listed for the whole state; these dollars are in no county total.
Sources
FEMA, OpenFEMA PublicAssistanceFundedProjectsSummaries v1, version 2026-09-29T150754Z, pulled 2026-09-30, https://www.fema.gov/api/open/v1/PublicAssistanceFundedProjectsSummaries

## B1-d Summary by hazard
Supports FEMA checklist item B1-d: previous occurrences
Previous occurrences by hazard, with explicit no-event rows
Marion County, KS. Risk-assessment baseline packet, release 2026-10, as of 2026-09-30. Automated baseline. Sources and the OpenFEMA disclaimer: About sheet.
Hazard | Storm Events records, all years on file ((years in the Period column)) | Since plan approval (records) | In the 12 months before plan approval (records) | Last 5 years (records) | Declared incidents, all years (separate disasters) | Declared since approval (separate disasters) | Period | Statement | source | version | pulled
Avalanche | 0 | 0 | 0 | 0 | 0 | 0 | 1996 to 2026-06-30 | No recorded events, 1996 to 2026-06-30, NOAA NCEI Storm Events | NOAA NCEI Storm Events Database, details files (csvfiles v1.0); OpenFEMA DisasterDeclarationsSummaries v2; NWS county-public forecast zones correlation file | c20260918; 2026-09-29T162832Z; bp16ap26 | 2026-09-30
Coastal Flooding | 0 | 0 | 0 | 0 | 0 | 0 | 1996 to 2026-06-30 | No recorded events, 1996 to 2026-06-30, NOAA NCEI Storm Events | NOAA NCEI Storm Events Database, details files (csvfiles v1.0); OpenFEMA DisasterDeclarationsSummaries v2; NWS county-public forecast zones correlation file | c20260918; 2026-09-29T162832Z; bp16ap26 | 2026-09-30
Cold Wave | 3 | 0 | 0 | 0 | 0 | 0 | 1996 to 2026-06-30 | Includes 1 Frost/Freeze record. | NOAA NCEI Storm Events Database, details files (csvfiles v1.0); OpenFEMA DisasterDeclarationsSummaries v2; NWS county-public forecast zones correlation file | c20260918; 2026-09-29T162832Z; bp16ap26 | 2026-09-30
Drought | 44 | 0 | 6 | 14 | 0 | 0 | 1996 to 2026-06-30 |  | NOAA NCEI Storm Events Database, details files (csvfiles v1.0); OpenFEMA DisasterDeclarationsSummaries v2; NWS county-public forecast zones correlation file | c20260918; 2026-09-29T162832Z; bp16ap26 | 2026-09-30
Earthquake | 0 | 0 | 0 | 0 | 0 | 0 |  | Storm Events does not record earthquakes; the USGS earthquake catalog is the source. | NOAA NCEI Storm Events Database, details files (csvfiles v1.0); OpenFEMA DisasterDeclarationsSummaries v2; NWS county-public forecast zones correlation file | c20260918; 2026-09-29T162832Z; bp16ap26 | 2026-09-30
Hail | 340 | 27 | 3 | 50 | 0 | 0 | 1955 to 2026-06-30 |  | NOAA NCEI Storm Events Database, details files (csvfiles v1.0); OpenFEMA DisasterDeclarationsSummaries v2; NWS county-public forecast zones correlation file | c20260918; 2026-09-29T162832Z; bp16ap26 | 2026-09-30
Heat Wave | 10 | 0 | 0 | 0 | 0 | 0 | 1996 to 2026-06-30 |  | NOAA NCEI Storm Events Database, details files (csvfiles v1.0); OpenFEMA DisasterDeclarationsSummaries v2; NWS county-public forecast zones correlation file | c20260918; 2026-09-29T162832Z; bp16ap26 | 2026-09-30
Hurricane | 0 | 0 | 0 | 0 | 0 | 0 | 1996 to 2026-06-30 | No recorded events, 1996 to 2026-06-30, NOAA NCEI Storm Events | NOAA NCEI Storm Events Database, details files (csvfiles v1.0); OpenFEMA DisasterDeclarationsSummaries v2; NWS county-public forecast zones correlation file | c20260918; 2026-09-29T162832Z; bp16ap26 | 2026-09-30
Ice Storm | 4 | 0 | 0 | 0 | 0 | 0 | 1996 to 2026-06-30 |  | NOAA NCEI Storm Events Database, details files (csvfiles v1.0); OpenFEMA DisasterDeclarationsSummaries v2; NWS county-public forecast zones correlation file | c20260918; 2026-09-29T162832Z; bp16ap26 | 2026-09-30
Inland Flooding | 62 | 1 | 6 | 7 | 14 | 0 | 1996 to 2026-06-30 |  | NOAA NCEI Storm Events Database, details files (csvfiles v1.0); OpenFEMA DisasterDeclarationsSummaries v2; NWS county-public forecast zones correlation file | c20260918; 2026-09-29T162832Z; bp16ap26 | 2026-09-30
Landslide | 0 | 0 | 0 | 0 | 1 | 0 | 1996 to 2026-06-30 | No Storm Events records of this type; 1 federal declared incident (see declarations table) | NOAA NCEI Storm Events Database, details files (csvfiles v1.0); OpenFEMA DisasterDeclarationsSummaries v2; NWS county-public forecast zones correlation file | c20260918; 2026-09-29T162832Z; bp16ap26 | 2026-09-30
Lightning | 4 | 0 | 0 | 0 | 0 | 0 | 1996 to 2026-06-30 |  | NOAA NCEI Storm Events Database, details files (csvfiles v1.0); OpenFEMA DisasterDeclarationsSummaries v2; NWS county-public forecast zones correlation file | c20260918; 2026-09-29T162832Z; bp16ap26 | 2026-09-30
Strong Wind | 256 | 24 | 23 | 67 | 5 | 0 | 1955 to 2026-06-30 | Includes 17 High Wind and 1 Strong Wind records. | NOAA NCEI Storm Events Database, details files (csvfiles v1.0); OpenFEMA DisasterDeclarationsSummaries v2; NWS county-public forecast zones correlation file | c20260918; 2026-09-29T162832Z; bp16ap26 | 2026-09-30
Tornado | 55 | 1 | 1 | 6 | 9 | 0 | 1950 to 2026-06-30 |  | NOAA NCEI Storm Events Database, details files (csvfiles v1.0); OpenFEMA DisasterDeclarationsSummaries v2; NWS county-public forecast zones correlation file | c20260918; 2026-09-29T162832Z; bp16ap26 | 2026-09-30
Tsunami | 0 | 0 | 0 | 0 | 0 | 0 | 1996 to 2026-06-30 | No recorded events, 1996 to 2026-06-30, NOAA NCEI Storm Events | NOAA NCEI Storm Events Database, details files (csvfiles v1.0); OpenFEMA DisasterDeclarationsSummaries v2; NWS county-public forecast zones correlation file | c20260918; 2026-09-29T162832Z; bp16ap26 | 2026-09-30
Volcanic Activity | 0 | 0 | 0 | 0 | 0 | 0 | 1996 to 2026-06-30 | No recorded events, 1996 to 2026-06-30, NOAA NCEI Storm Events | NOAA NCEI Storm Events Database, details files (csvfiles v1.0); OpenFEMA DisasterDeclarationsSummaries v2; NWS county-public forecast zones correlation file | c20260918; 2026-09-29T162832Z; bp16ap26 | 2026-09-30
Wildfire | 0 | 0 | 0 | 0 | 0 | 0 | 1996 to 2026-06-30 | No recorded events, 1996 to 2026-06-30, NOAA NCEI Storm Events | NOAA NCEI Storm Events Database, details files (csvfiles v1.0); OpenFEMA DisasterDeclarationsSummaries v2; NWS county-public forecast zones correlation file | c20260918; 2026-09-29T162832Z; bp16ap26 | 2026-09-30
Winter Weather | 59 | 6 | 3 | 11 | 5 | 0 | 1996 to 2026-06-30 | Includes 1 Sleet record. | NOAA NCEI Storm Events Database, details files (csvfiles v1.0); OpenFEMA DisasterDeclarationsSummaries v2; NWS county-public forecast zones correlation file | c20260918; 2026-09-29T162832Z; bp16ap26 | 2026-09-30
Sources
NOAA NCEI, NOAA NCEI Storm Events Database, details files (csvfiles v1.0), version c20260918, pulled 2026-09-30, https://www.ncei.noaa.gov/pub/data/swdi/stormevents/csvfiles/
FEMA, OpenFEMA DisasterDeclarationsSummaries v2, version 2026-09-29T162832Z, pulled 2026-09-30, https://www.fema.gov/api/open/v2/DisasterDeclarationsSummaries
NOAA National Weather Service, NWS county-public forecast zones correlation file, version bp03mr20 to bp16ap26 (11 files; newest bp16ap26), pulled 2026-09-30, https://www.weather.gov/gis/ZoneCounty

## B1-d Storm Events history
Supports FEMA checklist item B1-d: previous occurrences
Storm Events history, through 2026-06-30
Marion County, KS. Risk-assessment baseline packet, release 2026-10, as of 2026-09-30. Automated baseline. Sources and the OpenFEMA disclaimer: About sheet.
NCEI event ID | NCEI episode ID | NRI hazard code | Event type | Begin date | End date | Magnitude as recorded (kt for wind, in for hail) | Magnitude type | F/EF scale | Tornado length (mi) | Tornado width (yd) | Category | Magnitude or extent | Property damage (nominal dollars) | Crop damage (nominal dollars) | Damage | Deaths (direct) | Injuries (direct) | Level | NWS zone | Location | Former county | County areas the zone covers | Places named | new since last plan | in the 12 months before plan approval | within last 5 years | source | version | pulled
10025389 |  | TRND | Tornado | 1953-06-07 | 1953-06-07 |  |  | F0 | 12.6 | 33 |  | F0, 12.6 mi path length (whole path, pre-1996), 33 yd wide | 25000 |  | $25,000 property; crops not recorded (1953 dollars) | 0 | 0 | county |  | location not recorded |  | 1 |  | FALSE | FALSE | FALSE | NOAA NCEI Storm Events Database, details files (csvfiles v1.0); NWS county-public forecast zones correlation file; OpenFEMA HazardMitigationPlanStatuses v1 | c20260918; bp16ap26; 2026-09-29T134039Z | 2026-09-30
10025390 |  | TRND | Tornado | 1953-06-19 | 1953-06-19 |  |  | F2 | 8.8 | 33 |  | F2, 8.8 mi path length (whole path, pre-1996), 33 yd wide | 25000 |  | $25,000 property; crops not recorded (1953 dollars) | 0 | 0 | county |  | location not recorded |  | 1 |  | FALSE | FALSE | FALSE | NOAA NCEI Storm Events Database, details files (csvfiles v1.0); NWS county-public forecast zones correlation file; OpenFEMA HazardMitigationPlanStatuses v1 | c20260918; bp16ap26; 2026-09-29T134039Z | 2026-09-30
10026469 |  | TRND | Tornado | 1954-03-18 | 1954-03-18 |  |  | F0 | 0 | 33 |  | F0, 33 yd wide |  |  | damage not recorded (pre-1996 record) | 0 | 0 | county |  | location not recorded |  | 1 |  | FALSE | FALSE | FALSE | NOAA NCEI Storm Events Database, details files (csvfiles v1.0); NWS county-public forecast zones correlation file; OpenFEMA HazardMitigationPlanStatuses v1 | c20260918; bp16ap26; 2026-09-29T134039Z | 2026-09-30
10026518 |  | TRND | Tornado | 1954-07-22 | 1954-07-22 |  |  | F1 | 0 | 33 |  | F1, 33 yd wide | 2500 |  | $2,500 property; crops not recorded (1954 dollars) | 0 | 0 | county |  | location not recorded |  | 1 |  | FALSE | FALSE | FALSE | NOAA NCEI Storm Events Database, details files (csvfiles v1.0); NWS county-public forecast zones correlation file; OpenFEMA HazardMitigationPlanStatuses v1 | c20260918; bp16ap26; 2026-09-29T134039Z | 2026-09-30
10026520 |  | TRND | Tornado | 1954-08-05 | 1954-08-05 |  |  | F2 | 19.6 | 33 |  | F2, 19.6 mi path length (whole path, pre-1996), 33 yd wide |  |  | damage not recorded (pre-1996 record) | 0 | 0 | county |  | location not recorded |  | 1 |  | FALSE | FALSE | FALSE | NOAA NCEI Storm Events Database, details files (csvfiles v1.0); NWS county-public forecast zones correlation file; OpenFEMA HazardMitigationPlanStatuses v1 | c20260918; bp16ap26; 2026-09-29T134039Z | 2026-09-30
10026526 |  | TRND | Tornado | 1954-08-08 | 1954-08-08 |  |  |  | 10.8 | 50 |  | no rating recorded, 10.8 mi path length (whole path, pre-1996), 50 yd wide | 2500 |  | $2,500 property; crops not recorded (1954 dollars) | 0 | 0 | county |  | location not recorded |  | 1 |  | FALSE | FALSE | FALSE | NOAA NCEI Storm Events Database, details files (csvfiles v1.0); NWS county-public forecast zones correlation file; OpenFEMA HazardMitigationPlanStatuses v1 | c20260918; bp16ap26; 2026-09-29T134039Z | 2026-09-30
10025438 |  | TRND | Tornado | 1956-04-02 | 1956-04-02 |  |  | F3 | 19.4 | 500 |  | F3, 19.4 mi path length (whole path, pre-1996), 500 yd wide | 2500000 |  | $2,500,000 property; crops not recorded (1956 dollars) | 0 | 0 | county |  | location not recorded |  | 1 |  | FALSE | FALSE | FALSE | NOAA NCEI Storm Events Database, details files (csvfiles v1.0); NWS county-public forecast zones correlation file; OpenFEMA HazardMitigationPlanStatuses v1 | c20260918; bp16ap26; 2026-09-29T134039Z | 2026-09-30
10025441 |  | TRND | Tornado | 1956-04-02 | 1956-04-02 |  |  | F1 | 11.9 | 500 |  | F1, 11.9 mi path length (whole path, pre-1996), 500 yd wide | 250000 |  | $250,000 property; crops not recorded (1956 dollars) | 0 | 0 | county |  | location not recorded |  | 1 |  | FALSE | FALSE | FALSE | NOAA NCEI Storm Events Database, details files (csvfiles v1.0); NWS county-public forecast zones correlation file; OpenFEMA HazardMitigationPlanStatuses v1 | c20260918; bp16ap26; 2026-09-29T134039Z | 2026-09-30
10025444 |  | TRND | Tornado | 1956-04-02 | 1956-04-02 |  |  | F1 | 1.9 | 500 |  | F1, 1.9 mi path length (whole path, pre-1996), 500 yd wide |  |  | damage not recorded (pre-1996 record) | 0 | 0 | county |  | location not recorded |  | 1 |  | FALSE | FALSE | FALSE | NOAA NCEI Storm Events Database, details files (csvfiles v1.0); NWS county-public forecast zones correlation file; OpenFEMA HazardMitigationPlanStatuses v1 | c20260918; bp16ap26; 2026-09-29T134039Z | 2026-09-30
10025446 |  | TRND | Tornado | 1956-04-02 | 1956-04-02 |  |  | F3 | 47.5 | 500 |  | F3, 47.5 mi path length (whole path, pre-1996), 500 yd wide | 2500000 |  | $2,500,000 property; crops not recorded (1956 dollars) | 0 | 2 | county |  | location not recorded |  | 1 |  | FALSE | FALSE | FALSE | NOAA NCEI Storm Events Database, details files (csvfiles v1.0); NWS county-public forecast zones correlation file; OpenFEMA HazardMitigationPlanStatuses v1 | c20260918; bp16ap26; 2026-09-29T134039Z | 2026-09-30
10025449 |  | TRND | Tornado | 1956-04-02 | 1956-04-02 |  |  | F3 | 9.8 | 500 |  | F3, 9.8 mi path length (whole path, pre-1996), 500 yd wide | 2500000 |  | $2,500,000 property; crops not recorded (1956 dollars) | 0 | 0 | county |  | location not recorded |  | 1 |  | FALSE | FALSE | FALSE | NOAA NCEI Storm Events Database, details files (csvfiles v1.0); NWS county-public forecast zones correlation file; OpenFEMA HazardMitigationPlanStatuses v1 | c20260918; bp16ap26; 2026-09-29T134039Z | 2026-09-30
10025453 |  | TRND | Tornado | 1956-04-02 | 1956-04-02 |  |  | F3 | 37 | 790 |  | F3, 37 mi path length (whole path, pre-1996), 790 yd wide | 2500000 |  | $2,500,000 property; crops not recorded (1956 dollars) | 0 | 1 | county |  | location not recorded |  | 1 |  | FALSE | FALSE | FALSE | NOAA NCEI Storm Events Database, details files (csvfiles v1.0); NWS county-public forecast zones correlation file; OpenFEMA HazardMitigationPlanStatuses v1 | c20260918; bp16ap26; 2026-09-29T134039Z | 2026-09-30
10025456 |  | TRND | Tornado | 1956-04-02 | 1956-04-02 |  |  | F3 | 13.3 | 500 |  | F3, 13.3 mi path length (whole path, pre-1996), 500 yd wide | 2500000 |  | $2,500,000 property; crops not recorded (1956 dollars) | 0 | 1 | county |  | location not recorded |  | 1 |  | FALSE | FALSE | FALSE | NOAA NCEI Storm Events Database, details files (csvfiles v1.0); NWS county-public forecast zones correlation file; OpenFEMA HazardMitigationPlanStatuses v1 | c20260918; bp16ap26; 2026-09-29T134039Z | 2026-09-30
10026595 |  | TRND | Tornado | 1956-07-01 | 1956-07-01 |  |  |  | 8.5 | 33 |  | no rating recorded, 8.5 mi path length (whole path, pre-1996), 33 yd wide |  |  | damage not recorded (pre-1996 record) | 0 | 0 | county |  | location not recorded |  | 1 |  | FALSE | FALSE | FALSE | NOAA NCEI Storm Events Database, details files (csvfiles v1.0); NWS county-public forecast zones correlation file; OpenFEMA HazardMitigationPlanStatuses v1 | c20260918; bp16ap26; 2026-09-29T134039Z | 2026-09-30
10027691 |  | SWND | Thunderstorm Wind | 1956-07-12 | 1956-07-12 | 65 | [5 empty] | 65 kt (75 mph), measurement type not recorded |  |  | damage not recorded (pre-1996 record) | 0 | 0 | county |  | location not recorded |  | 1 |  | FALSE | FALSE | FALSE | NOAA NCEI Storm Events Database, details files (csvfiles v1.0); NWS county-public forecast zones correlation file; OpenFEMA HazardMitigationPlanStatuses v1 | c20260918; bp16ap26; 2026-09-29T134039Z | 2026-09-30
10027697 |  | SWND | Thunderstorm Wind | 1956-07-12 | 1956-07-12 | 58 | [5 empty] | 58 kt (67 mph), measurement type not recorded |  |  | damage not recorded (pre-1996 record) | 0 | 0 | county |  | location not recorded |  | 1 |  | FALSE | FALSE | FALSE | NOAA NCEI Storm Events Database, details files (csvfiles v1.0); NWS county-public forecast zones correlation file; OpenFEMA HazardMitigationPlanStatuses v1 | c20260918; bp16ap26; 2026-09-29T134039Z | 2026-09-30
10027748 |  | HAIL | Hail | 1957-05-20 | 1957-05-20 | 1 | [5 empty] | 1 in |  |  | damage not recorded (pre-1996 record) | 0 | 0 | county |  | location not recorded |  | 1 |  | FALSE | FALSE | FALSE | NOAA NCEI Storm Events Database, details files (csvfiles v1.0); NWS county-public forecast zones correlation file; OpenFEMA HazardMitigationPlanStatuses v1 | c20260918; bp16ap26; 2026-09-29T134039Z | 2026-09-30
10027791 |  | SWND | Thunderstorm Wind | 1957-06-11 | 1957-06-11 | [6 empty] | speed not recorded |  |  | damage not recorded (pre-1996 record) | 0 | 0 | county |  | location not recorded |  | 1 |  | FALSE | FALSE | FALSE | NOAA NCEI Storm Events Database, details files (csvfiles v1.0); NWS county-public forecast zones correlation file; OpenFEMA HazardMitigationPlanStatuses v1 | c20260918; bp16ap26; 2026-09-29T134039Z | 2026-09-30
10025592 |  | SWND | Thunderstorm Wind | 1958-06-14 | 1958-06-14 | [6 empty] | speed not recorded |  |  | damage not recorded (pre-1996 record) | 0 | 0 | county |  | location not recorded |  | 1 |  | FALSE | FALSE | FALSE | NOAA NCEI Storm Events Database, details files (csvfiles v1.0); NWS county-public forecast zones correlation file; OpenFEMA HazardMitigationPlanStatuses v1 | c20260918; bp16ap26; 2026-09-29T134039Z | 2026-09-30
10025593 |  | SWND | Thunderstorm Wind | 1958-06-14 | 1958-06-14 | [6 empty] | speed not recorded |  |  | damage not recorded (pre-1996 record) | 0 | 0 | county |  | location not recorded |  | 1 |  | FALSE | FALSE | FALSE | NOAA NCEI Storm Events Database, details files (csvfiles v1.0); NWS county-public forecast zones correlation file; OpenFEMA HazardMitigationPlanStatuses v1 | c20260918; bp16ap26; 2026-09-29T134039Z | 2026-09-30
10027921 |  | HAIL | Hail | 1960-07-29 | 1960-07-29 | 1.75 | [5 empty] | 1.75 in |  |  | damage not recorded (pre-1996 record) | 0 | 0 | county |  | location not recorded |  | 1 |  | FALSE | FALSE | FALSE | NOAA NCEI Storm Events Database, details files (csvfiles v1.0); NWS county-public forecast zones correlation file; OpenFEMA HazardMitigationPlanStatuses v1 | c20260918; bp16ap26; 2026-09-29T134039Z | 2026-09-30
10027992 |  | HAIL | Hail | 1962-05-24 | 1962-05-24 | 1.75 | [5 empty] | 1.75 in |  |  | damage not recorded (pre-1996 record) | 0 | 0 | county |  | location not recorded |  | 1 |  | FALSE | FALSE | FALSE | NOAA NCEI Storm Events Database, details files (csvfiles v1.0); NWS county-public forecast zones correlation file; OpenFEMA HazardMitigationPlanStatuses v1 | c20260918; bp16ap26; 2026-09-29T134039Z | 2026-09-30
10028036 |  | HAIL | Hail | 1962-07-22 | 1962-07-22 | 1 | [5 empty] | 1 in |  |  | damage not recorded (pre-1996 record) | 0 | 0 | county |  | location not recorded |  | 1 |  | FALSE | FALSE | FALSE | NOAA NCEI Storm Events Database, details files (csvfiles v1.0); NWS county-public forecast zones correlation file; OpenFEMA HazardMitigationPlanStatuses v1 | c20260918; bp16ap26; 2026-09-29T134039Z | 2026-09-30
10025250 |  | TRND | Tornado | 1964-04-22 | 1964-04-22 |  |  | F1 | 0 | 33 |  | F1, 33 yd wide | 2500 |  | $2,500 property; crops not recorded (1964 dollars) | 0 | 2 | county |  | location not recorded |  | 1 |  | FALSE | FALSE | FALSE | NOAA NCEI Storm Events Database, details files (csvfiles v1.0); NWS county-public forecast zones correlation file; OpenFEMA HazardMitigationPlanStatuses v1 | c20260918; bp16ap26; 2026-09-29T134039Z | 2026-09-30
10025990 |  | HAIL | Hail | 1966-05-20 | 1966-05-20 | 1.75 | [5 empty] | 1.75 in |  |  | damage not recorded (pre-1996 record) | 0 | 0 | county |  | location not recorded |  | 1 |  | FALSE | FALSE | FALSE | NOAA NCEI Storm Events Database, details files (csvfiles v1.0); NWS county-public forecast zones correlation file; OpenFEMA HazardMitigationPlanStatuses v1 | c20260918; bp16ap26; 2026-09-29T134039Z | 2026-09-30
10025991 |  | HAIL | Hail | 1966-05-20 | 1966-05-20 | 1.75 | [5 empty] | 1.75 in |  |  | damage not recorded (pre-1996 record) | 0 | 0 | county |  | location not recorded |  | 1 |  | FALSE | FALSE | FALSE | NOAA NCEI Storm Events Database, details files (csvfiles v1.0); NWS county-public forecast zones correlation file; OpenFEMA HazardMitigationPlanStatuses v1 | c20260918; bp16ap26; 2026-09-29T134039Z | 2026-09-30
10026017 |  | HAIL | Hail | 1966-06-07 | 1966-06-07 | 1.75 | [5 empty] | 1.75 in |  |  | damage not recorded (pre-1996 record) | 0 | 0 | county |  | location not recorded |  | 1 |  | FALSE | FALSE | FALSE | NOAA NCEI Storm Events Database, details files (csvfiles v1.0); NWS county-public forecast zones correlation file; OpenFEMA HazardMitigationPlanStatuses v1 | c20260918; bp16ap26; 2026-09-29T134039Z | 2026-09-30
10024906 |  | HAIL | Hail | 1968-06-10 | 1968-06-10 | 1.75 | [5 empty] | 1.75 in |  |  | damage not recorded (pre-1996 record) | 0 | 0 | county |  | location not recorded |  | 1 |  | FALSE | FALSE | FALSE | NOAA NCEI Storm Events Database, details files (csvfiles v1.0); NWS county-public forecast zones correlation file; OpenFEMA HazardMitigationPlanStatuses v1 | c20260918; bp16ap26; 2026-09-29T134039Z | 2026-09-30
10022247 |  | HAIL | Hail | 1969-04-16 | 1969-04-16 | 0.75 | [5 empty] | 0.75 in |  |  | damage not recorded (pre-1996 record) | 0 | 0 | county |  | location not recorded |  | 1 |  | FALSE | FALSE | FALSE | NOAA NCEI Storm Events Database, details files (csvfiles v1.0); NWS county-public forecast zones correlation file; OpenFEMA HazardMitigationPlanStatuses v1 | c20260918; bp16ap26; 2026-09-29T134039Z | 2026-09-30
10021130 |  | HAIL | Hail | 1969-06-26 | 1969-06-26 | 3 | [5 empty] | 3 in |  |  | damage not recorded (pre-1996 record) | 0 | 0 | county |  | location not recorded |  | 1 |  | FALSE | FALSE | FALSE | NOAA NCEI Storm Events Database, details files (csvfiles v1.0); NWS county-public forecast zones correlation file; OpenFEMA HazardMitigationPlanStatuses v1 | c20260918; bp16ap26; 2026-09-29T134039Z | 2026-09-30
10022593 |  | HAIL | Hail | 1970-05-10 | 1970-05-10 | 2.5 | [5 empty] | 2.5 in |  |  | damage not recorded (pre-1996 record) | 0 | 0 | county |  | location not recorded |  | 1 |  | FALSE | FALSE | FALSE | NOAA NCEI Storm Events Database, details files (csvfiles v1.0); NWS county-public forecast zones correlation file; OpenFEMA HazardMitigationPlanStatuses v1 | c20260918; bp16ap26; 2026-09-29T134039Z | 2026-09-30
10022060 |  | TRND | Tornado | 1971-05-31 | 1971-05-31 |  |  | F2 | 6.2 | 200 |  | F2, 6.2 mi path length (whole path, pre-1996), 200 yd wide | 250000 |  | $250,000 property; crops not recorded (1971 dollars) | 0 | 0 | county |  | location not recorded |  | 1 |  | FALSE | FALSE | FALSE | NOAA NCEI Storm Events Database, details files (csvfiles v1.0); NWS county-public forecast zones correlation file; OpenFEMA HazardMitigationPlanStatuses v1 | c20260918; bp16ap26; 2026-09-29T134039Z | 2026-09-30
10022061 |  | TRND | Tornado | 1971-05-31 | 1971-05-31 |  |  | F1 | 0.9 | 200 |  | F1, 0.9 mi path length (whole path, pre-1996), 200 yd wide | 25000 |  | $25,000 property; crops not recorded (1971 dollars) | 0 | 0 | county |  | location not recorded |  | 1 |  | FALSE | FALSE | FALSE | NOAA NCEI Storm Events Database, details files (csvfiles v1.0); NWS county-public forecast zones correlation file; OpenFEMA HazardMitigationPlanStatuses v1 | c20260918; bp16ap26; 2026-09-29T134039Z | 2026-09-30
10022088 |  | SWND | Thunderstorm Wind | 1971-06-06 | 1971-06-06 | [6 empty] | speed not recorded |  |  | damage not recorded (pre-1996 record) | 0 | 0 | county |  | location not recorded |  | 1 |  | FALSE | FALSE | FALSE | NOAA NCEI Storm Events Database, details files (csvfiles v1.0); NWS county-public forecast zones correlation file; OpenFEMA HazardMitigationPlanStatuses v1 | c20260918; bp16ap26; 2026-09-29T134039Z | 2026-09-30
10023238 |  | SWND | Thunderstorm Wind | 1971-07-03 | 1971-07-03 | [6 empty] | speed not recorded |  |  | damage not recorded (pre-1996 record) | 0 | 0 | county |  | location not recorded |  | 1 |  | FALSE | FALSE | FALSE | NOAA NCEI Storm Events Database, details files (csvfiles v1.0); NWS county-public forecast zones correlation file; OpenFEMA HazardMitigationPlanStatuses v1 | c20260918; bp16ap26; 2026-09-29T134039Z | 2026-09-30
10023243 |  | SWND | Thunderstorm Wind | 1971-07-05 | 1971-07-05 | [6 empty] | speed not recorded |  |  | damage not recorded (pre-1996 record) | 0 | 0 | county |  | location not recorded |  | 1 |  | FALSE | FALSE | FALSE | NOAA NCEI Storm Events Database, details files (csvfiles v1.0); NWS county-public forecast zones correlation file; OpenFEMA HazardMitigationPlanStatuses v1 | c20260918; bp16ap26; 2026-09-29T134039Z | 2026-09-30
10022484 |  | HAIL | Hail | 1974-05-13 | 1974-05-13 | 1.75 | [5 empty] | 1.75 in |  |  | damage not recorded (pre-1996 record) | 0 | 0 | county |  | location not recorded |  | 1 |  | FALSE | FALSE | FALSE | NOAA NCEI Storm Events Database, details files (csvfiles v1.0); NWS county-public forecast zones correlation file; OpenFEMA HazardMitigationPlanStatuses v1 | c20260918; bp16ap26; 2026-09-29T134039Z | 2026-09-30
10022491 |  | HAIL | Hail | 1974-05-13 | 1974-05-13 | 1.75 | [5 empty] | 1.75 in |  |  | damage not recorded (pre-1996 record) | 0 | 0 | county |  | location not recorded |  | 1 |  | FALSE | FALSE | FALSE | NOAA NCEI Storm Events Database, details files (csvfiles v1.0); NWS county-public forecast zones correlation file; OpenFEMA HazardMitigationPlanStatuses v1 | c20260918; bp16ap26; 2026-09-29T134039Z | 2026-09-30
10022497 |  | TRND | Tornado | 1974-05-13 | 1974-05-13 |  |  | F2 | 11.9 | 100 |  | F2, 11.9 mi path length (whole path, pre-1996), 100 yd wide |  |  | damage not recorded (pre-1996 record) | 0 | 0 | county |  | location not recorded |  | 1 |  | FALSE | FALSE | FALSE | NOAA NCEI Storm Events Database, details files (csvfiles v1.0); NWS county-public forecast zones correlation file; OpenFEMA HazardMitigationPlanStatuses v1 | c20260918; bp16ap26; 2026-09-29T134039Z | 2026-09-30
10022498 |  | HAIL | Hail | 1974-05-13 | 1974-05-13 | 1.75 | [5 empty] | 1.75 in |  |  | damage not recorded (pre-1996 record) | 0 | 0 | county |  | location not recorded |  | 1 |  | FALSE | FALSE | FALSE | NOAA NCEI Storm Events Database, details files (csvfiles v1.0); NWS county-public forecast zones correlation file; OpenFEMA HazardMitigationPlanStatuses v1 | c20260918; bp16ap26; 2026-09-29T134039Z | 2026-09-30
10022499 |  | HAIL | Hail | 1974-05-13 | 1974-05-13 | 1.75 | [5 empty] | 1.75 in |  |  | damage not recorded (pre-1996 record) | 0 | 0 | county |  | location not recorded |  | 1 |  | FALSE | FALSE | FALSE | NOAA NCEI Storm Events Database, details files (csvfiles v1.0); NWS county-public forecast zones correlation file; OpenFEMA HazardMitigationPlanStatuses v1 | c20260918; bp16ap26; 2026-09-29T134039Z | 2026-09-30
10022539 |  | HAIL | Hail | 1974-05-18 | 1974-05-18 | 1.75 | [5 empty] | 1.75 in |  |  | damage not recorded (pre-1996 record) | 0 | 0 | county |  | location not recorded |  | 1 |  | FALSE | FALSE | FALSE | NOAA NCEI Storm Events Database, details files (csvfiles v1.0); NWS county-public forecast zones correlation file; OpenFEMA HazardMitigationPlanStatuses v1 | c20260918; bp16ap26; 2026-09-29T134039Z | 2026-09-30
10023622 |  | HAIL | Hail | 1974-05-19 | 1974-05-19 | 0.75 | [5 empty] | 0.75 in |  |  | damage not recorded (pre-1996 record) | 0 | 0 | county |  | location not recorded |  | 1 |  | FALSE | FALSE | FALSE | NOAA NCEI Storm Events Database, details files (csvfiles v1.0); NWS county-public forecast zones correlation file; OpenFEMA HazardMitigationPlanStatuses v1 | c20260918; bp16ap26; 2026-09-29T134039Z | 2026-09-30
10023646 |  | HAIL | Hail | 1974-05-23 | 1974-05-23 | 1.75 | [5 empty] | 1.75 in |  |  | damage not recorded (pre-1996 record) | 0 | 0 | county |  | location not recorded |  | 1 |  | FALSE | FALSE | FALSE | NOAA NCEI Storm Events Database, details files (csvfiles v1.0); NWS county-public forecast zones correlation file; OpenFEMA HazardMitigationPlanStatuses v1 | c20260918; bp16ap26; 2026-09-29T134039Z | 2026-09-30
10021982 |  | HAIL | Hail | 1974-06-08 | 1974-06-08 | 0.75 | [5 empty] | 0.75 in |  |  | damage not recorded (pre-1996 record) | 0 | 0 | county |  | location not recorded |  | 1 |  | FALSE | FALSE | FALSE | NOAA NCEI Storm Events Database, details files (csvfiles v1.0); NWS county-public forecast zones correlation file; OpenFEMA HazardMitigationPlanStatuses v1 | c20260918; bp16ap26; 2026-09-29T134039Z | 2026-09-30
10021205 |  | TRND | Tornado | 1975-06-16 | 1975-06-16 |  |  | F0 | 0 | 33 |  | F0, 33 yd wide |  |  | damage not recorded (pre-1996 record) | 0 | 0 | county |  | location not recorded |  | 1 |  | FALSE | FALSE | FALSE | NOAA NCEI Storm Events Database, details files (csvfiles v1.0); NWS county-public forecast zones correlation file; OpenFEMA HazardMitigationPlanStatuses v1 | c20260918; bp16ap26; 2026-09-29T134039Z | 2026-09-30
10021209 |  | HAIL | Hail | 1975-06-16 | 1975-06-16 | 1 | [5 empty] | 1 in |  |  | damage not recorded (pre-1996 record) | 0 | 0 | county |  | location not recorded |  | 1 |  | FALSE | FALSE | FALSE | NOAA NCEI Storm Events Database, details files (csvfiles v1.0); NWS county-public forecast zones correlation file; OpenFEMA HazardMitigationPlanStatuses v1 | c20260918; bp16ap26; 2026-09-29T134039Z | 2026-09-30
10023260 |  | SWND | Thunderstorm Wind | 1976-03-29 | 1976-03-29 | [6 empty] | speed not recorded |  |  | damage not recorded (pre-1996 record) | 0 | 0 | county |  | location not recorded |  | 1 |  | FALSE | FALSE | FALSE | NOAA NCEI Storm Events Database, details files (csvfiles v1.0); NWS county-public forecast zones correlation file; OpenFEMA HazardMitigationPlanStatuses v1 | c20260918; bp16ap26; 2026-09-29T134039Z | 2026-09-30
10021556 |  | HAIL | Hail | 1977-05-07 | 1977-05-07 | 2.75 | [5 empty] | 2.75 in |  |  | damage not recorded (pre-1996 record) | 0 | 0 | county |  | location not recorded |  | 1 |  | FALSE | FALSE | FALSE | NOAA NCEI Storm Events Database, details files (csvfiles v1.0); NWS county-public forecast zones correlation file; OpenFEMA HazardMitigationPlanStatuses v1 | c20260918; bp16ap26; 2026-09-29T134039Z | 2026-09-30
10022715 |  | SWND | Thunderstorm Wind | 1977-06-17 | 1977-06-17 | [6 empty] | speed not recorded |  |  | damage not recorded (pre-1996 record) | 0 | 0 | county |  | location not recorded |  | 1 |  | FALSE | FALSE | FALSE | NOAA NCEI Storm Events Database, details files (csvfiles v1.0); NWS county-public forecast zones correlation file; OpenFEMA HazardMitigationPlanStatuses v1 | c20260918; bp16ap26; 2026-09-29T134039Z | 2026-09-30
10023909 |  | HAIL | Hail | 1978-05-12 | 1978-05-12 | 1.25 | [5 empty] | 1.25 in |  |  | damage not recorded (pre-1996 record) | 0 | 0 | county |  | location not recorded |  | 1 |  | FALSE | FALSE | FALSE | NOAA NCEI Storm Events Database, details files (csvfiles v1.0); NWS county-public forecast zones correlation file; OpenFEMA HazardMitigationPlanStatuses v1 | c20260918; bp16ap26; 2026-09-29T134039Z | 2026-09-30
10020485 |  | TRND | Tornado | 1978-06-27 | 1978-06-27 |  |  | F0 | 0.1 | 7 |  | F0, 0.1 mi path length (whole path, pre-1996), 7 yd wide | 30 |  | $30 property; crops not recorded (1978 dollars) | 0 | 0 | county |  | location not recorded |  | 1 |  | FALSE | FALSE | FALSE | NOAA NCEI Storm Events Database, details files (csvfiles v1.0); NWS county-public forecast zones correlation file; OpenFEMA HazardMitigationPlanStatuses v1 | c20260918; bp16ap26; 2026-09-29T134039Z | 2026-09-30
10021612 |  | HAIL | Hail | 1978-08-01 | 1978-08-01 | 0.75 | [5 empty] | 0.75 in |  |  | damage not recorded (pre-1996 record) | 0 | 0 | county |  | location not recorded |  | 1 |  | FALSE | FALSE | FALSE | NOAA NCEI Storm Events Database, details files (csvfiles v1.0); NWS county-public forecast zones correlation file; OpenFEMA HazardMitigationPlanStatuses v1 | c20260918; bp16ap26; 2026-09-29T134039Z | 2026-09-30
10021637 |  | SWND | Thunderstorm Wind | 1978-09-13 | 1978-09-13 | 70 | [5 empty] | 70 kt (81 mph), measurement type not recorded |  |  | damage not recorded (pre-1996 record) | 0 | 0 | county |  | location not recorded |  | 1 |  | FALSE | FALSE | FALSE | NOAA NCEI Storm Events Database, details files (csvfiles v1.0); NWS county-public forecast zones correlation file; OpenFEMA HazardMitigationPlanStatuses v1 | c20260918; bp16ap26; 2026-09-29T134039Z | 2026-09-30
10021649 |  | SWND | Thunderstorm Wind | 1978-09-16 | 1978-09-16 | [6 empty] | speed not recorded |  |  | damage not recorded (pre-1996 record) | 0 | 0 | county |  | location not recorded |  | 1 |  | FALSE | FALSE | FALSE | NOAA NCEI Storm Events Database, details files (csvfiles v1.0); NWS county-public forecast zones correlation file; OpenFEMA HazardMitigationPlanStatuses v1 | c20260918; bp16ap26; 2026-09-29T134039Z | 2026-09-30
10022823 |  | HAIL | Hail | 1979-06-22 | 1979-06-22 | 1.5 | [5 empty] | 1.5 in |  |  | damage not recorded (pre-1996 record) | 0 | 0 | county |  | location not recorded |  | 1 |  | FALSE | FALSE | FALSE | NOAA NCEI Storm Events Database, details files (csvfiles v1.0); NWS county-public forecast zones correlation file; OpenFEMA HazardMitigationPlanStatuses v1 | c20260918; bp16ap26; 2026-09-29T134039Z | 2026-09-30
10023135 |  | HAIL | Hail | 1979-09-01 | 1979-09-01 | 1.75 | [5 empty] | 1.75 in |  |  | damage not recorded (pre-1996 record) | 0 | 0 | county |  | location not recorded |  | 1 |  | FALSE | FALSE | FALSE | NOAA NCEI Storm Events Database, details files (csvfiles v1.0); NWS county-public forecast zones correlation file; OpenFEMA HazardMitigationPlanStatuses v1 | c20260918; bp16ap26; 2026-09-29T134039Z | 2026-09-30
10020381 |  | SWND | Thunderstorm Wind | 1980-09-15 | 1980-09-15 | [6 empty] | speed not recorded |  |  | damage not recorded (pre-1996 record) | 0 | 0 | county |  | location not recorded |  | 1 |  | FALSE | FALSE | FALSE | NOAA NCEI Storm Events Database, details files (csvfiles v1.0); NWS county-public forecast zones correlation file; OpenFEMA HazardMitigationPlanStatuses v1 | c20260918; bp16ap26; 2026-09-29T134039Z | 2026-09-30
10022681 |  | SWND | Thunderstorm Wind | 1981-06-15 | 1981-06-15 | 60 | [5 empty] | 60 kt (69 mph), measurement type not recorded |  |  | damage not recorded (pre-1996 record) | 0 | 0 | county |  | location not recorded |  | 1 |  | FALSE | FALSE | FALSE | NOAA NCEI Storm Events Database, details files (csvfiles v1.0); NWS county-public forecast zones correlation file; OpenFEMA HazardMitigationPlanStatuses v1 | c20260918; bp16ap26; 2026-09-29T134039Z | 2026-09-30
10020713 |  | HAIL | Hail | 1981-08-09 | 1981-08-09 | 1.75 | [5 empty] | 1.75 in |  |  | damage not recorded (pre-1996 record) | 0 | 0 | county |  | location not recorded |  | 1 |  | FALSE | FALSE | FALSE | NOAA NCEI Storm Events Database, details files (csvfiles v1.0); NWS county-public forecast zones correlation file; OpenFEMA HazardMitigationPlanStatuses v1 | c20260918; bp16ap26; 2026-09-29T134039Z | 2026-09-30
10020714 |  | SWND | Thunderstorm Wind | 1981-08-09 | 1981-08-09 | [6 empty] | speed not recorded |  |  | damage not recorded (pre-1996 record) | 0 | 0 | county |  | location not recorded |  | 1 |  | FALSE | FALSE | FALSE | NOAA NCEI Storm Events Database, details files (csvfiles v1.0); NWS county-public forecast zones correlation file; OpenFEMA HazardMitigationPlanStatuses v1 | c20260918; bp16ap26; 2026-09-29T134039Z | 2026-09-30
10020732 |  | HAIL | Hail | 1982-03-15 | 1982-03-15 | 1.75 | [5 empty] | 1.75 in |  |  | damage not recorded (pre-1996 record) | 0 | 0 | county |  | location not recorded |  | 1 |  | FALSE | FALSE | FALSE | NOAA NCEI Storm Events Database, details files (csvfiles v1.0); NWS county-public forecast zones correlation file; OpenFEMA HazardMitigationPlanStatuses v1 | c20260918; bp16ap26; 2026-09-29T134039Z | 2026-09-30
10020733 |  | SWND | Thunderstorm Wind | 1982-03-15 | 1982-03-15 | [6 empty] | speed not recorded |  |  | damage not recorded (pre-1996 record) | 0 | 0 | county |  | location not recorded |  | 1 |  | FALSE | FALSE | FALSE | NOAA NCEI Storm Events Database, details files (csvfiles v1.0); NWS county-public forecast zones correlation file; OpenFEMA HazardMitigationPlanStatuses v1 | c20260918; bp16ap26; 2026-09-29T134039Z | 2026-09-30
10020743 |  | HAIL | Hail | 1982-03-15 | 1982-03-15 | 1.75 | [5 empty] | 1.75 in |  |  | damage not recorded (pre-1996 record) | 0 | 0 | county |  | location not recorded |  | 1 |  | FALSE | FALSE | FALSE | NOAA NCEI Storm Events Database, details files (csvfiles v1.0); NWS county-public forecast zones correlation file; OpenFEMA HazardMitigationPlanStatuses v1 | c20260918; bp16ap26; 2026-09-29T134039Z | 2026-09-30
10023067 |  | SWND | Thunderstorm Wind | 1983-04-27 | 1983-04-27 | [6 empty] | speed not recorded |  |  | damage not recorded (pre-1996 record) | 0 | 0 | county |  | location not recorded |  | 1 |  | FALSE | FALSE | FALSE | NOAA NCEI Storm Events Database, details files (csvfiles v1.0); NWS county-public forecast zones correlation file; OpenFEMA HazardMitigationPlanStatuses v1 | c20260918; bp16ap26; 2026-09-29T134039Z | 2026-09-30
10020884 |  | SWND | Thunderstorm Wind | 1983-06-03 | 1983-06-03 | 61 | [5 empty] | 61 kt (70 mph), measurement type not recorded |  |  | damage not recorded (pre-1996 record) | 0 | 0 | county |  | location not recorded |  | 1 |  | FALSE | FALSE | FALSE | NOAA NCEI Storm Events Database, details files (csvfiles v1.0); NWS county-public forecast zones correlation file; OpenFEMA HazardMitigationPlanStatuses v1 | c20260918; bp16ap26; 2026-09-29T134039Z | 2026-09-30
10027220 |  | SWND | Thunderstorm Wind | 1984-04-26 | 1984-04-26 | 61 | [5 empty] | 61 kt (70 mph), measurement type not recorded |  |  | damage not recorded (pre-1996 record) | 0 | 0 | county |  | location not recorded |  | 1 |  | FALSE | FALSE | FALSE | NOAA NCEI Storm Events Database, details files (csvfiles v1.0); NWS county-public forecast zones correlation file; OpenFEMA HazardMitigationPlanStatuses v1 | c20260918; bp16ap26; 2026-09-29T134039Z | 2026-09-30
10027221 |  | HAIL | Hail | 1984-04-26 | 1984-04-26 | 1 | [5 empty] | 1 in |  |  | damage not recorded (pre-1996 record) | 0 | 0 | county |  | location not recorded |  | 1 |  | FALSE | FALSE | FALSE | NOAA NCEI Storm Events Database, details files (csvfiles v1.0); NWS county-public forecast zones correlation file; OpenFEMA HazardMitigationPlanStatuses v1 | c20260918; bp16ap26; 2026-09-29T134039Z | 2026-09-30
10027224 |  | SWND | Thunderstorm Wind | 1984-04-26 | 1984-04-26 | [6 empty] | speed not recorded |  |  | damage not recorded (pre-1996 record) | 0 | 0 | county |  | location not recorded |  | 1 |  | FALSE | FALSE | FALSE | NOAA NCEI Storm Events Database, details files (csvfiles v1.0); NWS county-public forecast zones correlation file; OpenFEMA HazardMitigationPlanStatuses v1 | c20260918; bp16ap26; 2026-09-29T134039Z | 2026-09-30
10024539 |  | SWND | Thunderstorm Wind | 1985-06-16 | 1985-06-16 | 53 | [5 empty] | 53 kt (61 mph), measurement type not recorded |  |  | damage not recorded (pre-1996 record) | 0 | 0 | county |  | location not recorded |  | 1 |  | FALSE | FALSE | FALSE | NOAA NCEI Storm Events Database, details files (csvfiles v1.0); NWS county-public forecast zones correlation file; OpenFEMA HazardMitigationPlanStatuses v1 | c20260918; bp16ap26; 2026-09-29T134039Z | 2026-09-30
10024546 |  | SWND | Thunderstorm Wind | 1985-06-16 | 1985-06-16 | 53 | [5 empty] | 53 kt (61 mph), measurement type not recorded |  |  | damage not recorded (pre-1996 record) | 0 | 0 | county |  | location not recorded |  | 1 |  | FALSE | FALSE | FALSE | NOAA NCEI Storm Events Database, details files (csvfiles v1.0); NWS county-public forecast zones correlation file; OpenFEMA HazardMitigationPlanStatuses v1 | c20260918; bp16ap26; 2026-09-29T134039Z | 2026-09-30
10037252 |  | TRND | Tornado | 1986-04-07 | 1986-04-07 |  |  | F0 | 0.1 | 50 |  | F0, 0.1 mi path length (whole path, pre-1996), 50 yd wide |  |  | damage not recorded (pre-1996 record) | 0 | 0 | county |  | location not recorded |  | 1 |  | FALSE | FALSE | FALSE | NOAA NCEI Storm Events Database, details files (csvfiles v1.0); NWS county-public forecast zones correlation file; OpenFEMA HazardMitigationPlanStatuses v1 | c20260918; bp16ap26; 2026-09-29T134039Z | 2026-09-30
10037264 |  | HAIL | Hail | 1986-04-12 | 1986-04-12 | 1.25 | [5 empty] | 1.25 in |  |  | damage not recorded (pre-1996 record) | 0 | 0 | county |  | location not recorded |  | 1 |  | FALSE | FALSE | FALSE | NOAA NCEI Storm Events Database, details files (csvfiles v1.0); NWS county-public forecast zones correlation file; OpenFEMA HazardMitigationPlanStatuses v1 | c20260918; bp16ap26; 2026-09-29T134039Z | 2026-09-30
10033817 |  | HAIL | Hail | 1986-04-13 | 1986-04-13 | 0.75 | [5 empty] | 0.75 in |  |  | damage not recorded (pre-1996 record) | 0 | 0 | county |  | location not recorded |  | 1 |  | FALSE | FALSE | FALSE | NOAA NCEI Storm Events Database, details files (csvfiles v1.0); NWS county-public forecast zones correlation file; OpenFEMA HazardMitigationPlanStatuses v1 | c20260918; bp16ap26; 2026-09-29T134039Z | 2026-09-30
10033826 |  | SWND | Thunderstorm Wind | 1986-04-13 | 1986-04-13 | [6 empty] | speed not recorded |  |  | damage not recorded (pre-1996 record) | 0 | 0 | county |  | location not recorded |  | 1 |  | FALSE | FALSE | FALSE | NOAA NCEI Storm Events Database, details files (csvfiles v1.0); NWS county-public forecast zones correlation file; OpenFEMA HazardMitigationPlanStatuses v1 | c20260918; bp16ap26; 2026-09-29T134039Z | 2026-09-30
10034003 |  | HAIL | Hail | 1986-08-18 | 1986-08-18 | 0.75 | [5 empty] | 0.75 in |  |  | damage not recorded (pre-1996 record) | 0 | 0 | county |  | location not recorded |  | 1 |  | FALSE | FALSE | FALSE | NOAA NCEI Storm Events Database, details files (csvfiles v1.0); NWS county-public forecast zones correlation file; OpenFEMA HazardMitigationPlanStatuses v1 | c20260918; bp16ap26; 2026-09-29T134039Z | 2026-09-30
10035126 |  | HAIL | Hail | 1986-09-26 | 1986-09-26 | 1 | [5 empty] | 1 in |  |  | damage not recorded (pre-1996 record) | 0 | 0 | county |  | location not recorded |  | 1 |  | FALSE | FALSE | FALSE | NOAA NCEI Storm Events Database, details files (csvfiles v1.0); NWS county-public forecast zones correlation file; OpenFEMA HazardMitigationPlanStatuses v1 | c20260918; bp16ap26; 2026-09-29T134039Z | 2026-09-30
10034073 |  | SWND | Thunderstorm Wind | 1987-06-22 | 1987-06-22 | [6 empty] | speed not recorded |  |  | damage not recorded (pre-1996 record) | 0 | 0 | county |  | location not recorded |  | 1 |  | FALSE | FALSE | FALSE | NOAA NCEI Storm Events Database, details files (csvfiles v1.0); NWS county-public forecast zones correlation file; OpenFEMA HazardMitigationPlanStatuses v1 | c20260918; bp16ap26; 2026-09-29T134039Z | 2026-09-30
10034074 |  | SWND | Thunderstorm Wind | 1987-06-22 | 1987-06-22 | 52 | [5 empty] | 52 kt (60 mph), measurement type not recorded |  |  | damage not recorded (pre-1996 record) | 0 | 0 | county |  | location not recorded |  | 1 |  | FALSE | FALSE | FALSE | NOAA NCEI Storm Events Database, details files (csvfiles v1.0); NWS county-public forecast zones correlation file; OpenFEMA HazardMitigationPlanStatuses v1 | c20260918; bp16ap26; 2026-09-29T134039Z | 2026-09-30
10034076 |  | SWND | Thunderstorm Wind | 1987-06-22 | 1987-06-22 | 52 | [5 empty] | 52 kt (60 mph), measurement type not recorded |  |  | damage not recorded (pre-1996 record) | 0 | 0 | county |  | location not recorded |  | 1 |  | FALSE | FALSE | FALSE | NOAA NCEI Storm Events Database, details files (csvfiles v1.0); NWS county-public forecast zones correlation file; OpenFEMA HazardMitigationPlanStatuses v1 | c20260918; bp16ap26; 2026-09-29T134039Z | 2026-09-30
10036305 |  | SWND | Thunderstorm Wind | 1987-07-04 | 1987-07-04 | 61 | [5 empty] | 61 kt (70 mph), measurement type not recorded |  |  | damage not recorded (pre-1996 record) | 0 | 0 | county |  | location not recorded |  | 1 |  | FALSE | FALSE | FALSE | NOAA NCEI Storm Events Database, details files (csvfiles v1.0); NWS county-public forecast zones correlation file; OpenFEMA HazardMitigationPlanStatuses v1 | c20260918; bp16ap26; 2026-09-29T134039Z | 2026-09-30
10036438 |  | HAIL | Hail | 1989-05-21 | 1989-05-21 | 1 | [5 empty] | 1 in |  |  | damage not recorded (pre-1996 record) | 0 | 0 | county |  | location not recorded |  | 1 |  | FALSE | FALSE | FALSE | NOAA NCEI Storm Events Database, details files (csvfiles v1.0); NWS county-public forecast zones correlation file; OpenFEMA HazardMitigationPlanStatuses v1 | c20260918; bp16ap26; 2026-09-29T134039Z | 2026-09-30
10036522 |  | HAIL | Hail | 1989-08-22 | 1989-08-22 | 1 | [5 empty] | 1 in |  |  | damage not recorded (pre-1996 record) | 0 | 0 | county |  | location not recorded |  | 1 |  | FALSE | FALSE | FALSE | NOAA NCEI Storm Events Database, details files (csvfiles v1.0); NWS county-public forecast zones correlation file; OpenFEMA HazardMitigationPlanStatuses v1 | c20260918; bp16ap26; 2026-09-29T134039Z | 2026-09-30
10036523 |  | SWND | Thunderstorm Wind | 1989-08-22 | 1989-08-22 | 54 | [5 empty] | 54 kt (62 mph), measurement type not recorded |  |  | damage not recorded (pre-1996 record) | 0 | 0 | county |  | location not recorded |  | 1 |  | FALSE | FALSE | FALSE | NOAA NCEI Storm Events Database, details files (csvfiles v1.0); NWS county-public forecast zones correlation file; OpenFEMA HazardMitigationPlanStatuses v1 | c20260918; bp16ap26; 2026-09-29T134039Z | 2026-09-30
10037686 |  | HAIL | Hail | 1990-03-13 | 1990-03-13 | 4 | [5 empty] | 4 in |  |  | damage not recorded (pre-1996 record) | 0 | 0 | county |  | location not recorded |  | 1 |  | FALSE | FALSE | FALSE | NOAA NCEI Storm Events Database, details files (csvfiles v1.0); NWS county-public forecast zones correlation file; OpenFEMA HazardMitigationPlanStatuses v1 | c20260918; bp16ap26; 2026-09-29T134039Z | 2026-09-30
10037687 |  | TRND | Tornado | 1990-03-13 | 1990-03-13 |  |  | F5 | 16 | 1320 |  | F5, 16 mi path length (whole path, pre-1996), 1,320 yd wide | 25000000 |  | $25,000,000 property; crops not recorded (1990 dollars) | 1 | 0 | county |  | location not recorded |  | 1 |  | FALSE | FALSE | FALSE | NOAA NCEI Storm Events Database, details files (csvfiles v1.0); NWS county-public forecast zones correlation file; OpenFEMA HazardMitigationPlanStatuses v1 | c20260918; bp16ap26; 2026-09-29T134039Z | 2026-09-30
10037692 |  | TRND | Tornado | 1990-03-13 | 1990-03-13 |  |  | F2 | 10 | 220 |  | F2, 10 mi path length (whole path, pre-1996), 220 yd wide | 2500000 |  | $2,500,000 property; crops not recorded (1990 dollars) | 0 | 0 | county |  | location not recorded |  | 1 |  | FALSE | FALSE | FALSE | NOAA NCEI Storm Events Database, details files (csvfiles v1.0); NWS county-public forecast zones correlation file; OpenFEMA HazardMitigationPlanStatuses v1 | c20260918; bp16ap26; 2026-09-29T134039Z | 2026-09-30
10035506 |  | HAIL | Hail | 1990-05-15 | 1990-05-15 | 1.75 | [5 empty] | 1.75 in |  |  | damage not recorded (pre-1996 record) | 0 | 0 | county |  | location not recorded |  | 1 |  | FALSE | FALSE | FALSE | NOAA NCEI Storm Events Database, details files (csvfiles v1.0); NWS county-public forecast zones correlation file; OpenFEMA HazardMitigationPlanStatuses v1 | c20260918; bp16ap26; 2026-09-29T134039Z | 2026-09-30
10036359 |  | HAIL | Hail | 1990-05-15 | 1990-05-15 | 0.75 | [5 empty] | 0.75 in |  |  | damage not recorded (pre-1996 record) | 0 | 0 | county |  | location not recorded |  | 1 |  | FALSE | FALSE | FALSE | NOAA NCEI Storm Events Database, details files (csvfiles v1.0); NWS county-public forecast zones correlation file; OpenFEMA HazardMitigationPlanStatuses v1 | c20260918; bp16ap26; 2026-09-29T134039Z | 2026-09-30
10036624 |  | TRND | Tornado | 1990-05-24 | 1990-05-24 |  |  | F3 | 18 | 400 |  | F3, 18 mi path length (whole path, pre-1996), 400 yd wide | 2500000 |  | $2,500,000 property; crops not recorded (1990 dollars) | 0 | 0 | county |  | location not recorded |  | 1 |  | FALSE | FALSE | FALSE | NOAA NCEI Storm Events Database, details files (csvfiles v1.0); NWS county-public forecast zones correlation file; OpenFEMA HazardMitigationPlanStatuses v1 | c20260918; bp16ap26; 2026-09-29T134039Z | 2026-09-30
10036626 |  | HAIL | Hail | 1990-05-24 | 1990-05-24 | 1 | [5 empty] | 1 in |  |  | damage not recorded (pre-1996 record) | 0 | 0 | county |  | location not recorded |  | 1 |  | FALSE | FALSE | FALSE | NOAA NCEI Storm Events Database, details files (csvfiles v1.0); NWS county-public forecast zones correlation file; OpenFEMA HazardMitigationPlanStatuses v1 | c20260918; bp16ap26; 2026-09-29T134039Z | 2026-09-30
10036627 |  | HAIL | Hail | 1990-05-24 | 1990-05-24 | 2.5 | [5 empty] | 2.5 in |  |  | damage not recorded (pre-1996 record) | 0 | 0 | county |  | location not recorded |  | 1 |  | FALSE | FALSE | FALSE | NOAA NCEI Storm Events Database, details files (csvfiles v1.0); NWS county-public forecast zones correlation file; OpenFEMA HazardMitigationPlanStatuses v1 | c20260918; bp16ap26; 2026-09-29T134039Z | 2026-09-30
10036628 |  | HAIL | Hail | 1990-05-24 | 1990-05-24 | 2.5 | [5 empty] | 2.5 in |  |  | damage not recorded (pre-1996 record) | 0 | 0 | county |  | location not recorded |  | 1 |  | FALSE | FALSE | FALSE | NOAA NCEI Storm Events Database, details files (csvfiles v1.0); NWS county-public forecast zones correlation file; OpenFEMA HazardMitigationPlanStatuses v1 | c20260918; bp16ap26; 2026-09-29T134039Z | 2026-09-30
10036630 |  | HAIL | Hail | 1990-05-24 | 1990-05-24 | 3 | [5 empty] | 3 in |  |  | damage not recorded (pre-1996 record) | 0 | 0 | county |  | location not recorded |  | 1 |  | FALSE | FALSE | FALSE | NOAA NCEI Storm Events Database, details files (csvfiles v1.0); NWS county-public forecast zones correlation file; OpenFEMA HazardMitigationPlanStatuses v1 | c20260918; bp16ap26; 2026-09-29T134039Z | 2026-09-30
10037762 |  | TRND | Tornado | 1990-06-07 | 1990-06-07 |  |  | F1 | 2 | 77 |  | F1, 2 mi path length (whole path, pre-1996), 77 yd wide | 250000 |  | $250,000 property; crops not recorded (1990 dollars) | 0 | 0 | county |  | location not recorded |  | 1 |  | FALSE | FALSE | FALSE | NOAA NCEI Storm Events Database, details files (csvfiles v1.0); NWS county-public forecast zones correlation file; OpenFEMA HazardMitigationPlanStatuses v1 | c20260918; bp16ap26; 2026-09-29T134039Z | 2026-09-30
10037763 |  | TRND | Tornado | 1990-06-07 | 1990-06-07 |  |  | F0 | 1 | 50 |  | F0, 1 mi path length (whole path, pre-1996), 50 yd wide |  |  | damage not recorded (pre-1996 record) | 0 | 0 | county |  | location not recorded |  | 1 |  | FALSE | FALSE | FALSE | NOAA NCEI Storm Events Database, details files (csvfiles v1.0); NWS county-public forecast zones correlation file; OpenFEMA HazardMitigationPlanStatuses v1 | c20260918; bp16ap26; 2026-09-29T134039Z | 2026-09-30
10037767 |  | HAIL | Hail | 1990-06-07 | 1990-06-07 | 3 | [5 empty] | 3 in |  |  | damage not recorded (pre-1996 record) | 0 | 0 | county |  | location not recorded |  | 1 |  | FALSE | FALSE | FALSE | NOAA NCEI Storm Events Database, details files (csvfiles v1.0); NWS county-public forecast zones correlation file; OpenFEMA HazardMitigationPlanStatuses v1 | c20260918; bp16ap26; 2026-09-29T134039Z | 2026-09-30
10036684 |  | HAIL | Hail | 1990-06-14 | 1990-06-14 | 0.75 | [5 empty] | 0.75 in |  |  | damage not recorded (pre-1996 record) | 0 | 0 | county |  | location not recorded |  | 1 |  | FALSE | FALSE | FALSE | NOAA NCEI Storm Events Database, details files (csvfiles v1.0); NWS county-public forecast zones correlation file; OpenFEMA HazardMitigationPlanStatuses v1 | c20260918; bp16ap26; 2026-09-29T134039Z | 2026-09-30
10036686 |  | HAIL | Hail | 1990-06-14 | 1990-06-14 | 0.75 | [5 empty] | 0.75 in |  |  | damage not recorded (pre-1996 record) | 0 | 0 | county |  | location not recorded |  | 1 |  | FALSE | FALSE | FALSE | NOAA NCEI Storm Events Database, details files (csvfiles v1.0); NWS county-public forecast zones correlation file; OpenFEMA HazardMitigationPlanStatuses v1 | c20260918; bp16ap26; 2026-09-29T134039Z | 2026-09-30
10035608 |  | HAIL | Hail | 1990-08-10 | 1990-08-10 | 0.75 | [5 empty] | 0.75 in |  |  | damage not recorded (pre-1996 record) | 0 | 0 | county |  | location not recorded |  | 1 |  | FALSE | FALSE | FALSE | NOAA NCEI Storm Events Database, details files (csvfiles v1.0); NWS county-public forecast zones correlation file; OpenFEMA HazardMitigationPlanStatuses v1 | c20260918; bp16ap26; 2026-09-29T134039Z | 2026-09-30
10035006 |  | TRND | Tornado | 1991-03-26 | 1991-03-26 |  |  | F0 | 8 | 10 |  | F0, 8 mi path length (whole path, pre-1996), 10 yd wide | 2500 |  | $2,500 property; crops not recorded (1991 dollars) | 0 | 0 | county |  | location not recorded |  | 1 |  | FALSE | FALSE | FALSE | NOAA NCEI Storm Events Database, details files (csvfiles v1.0); NWS county-public forecast zones correlation file; OpenFEMA HazardMitigationPlanStatuses v1 | c20260918; bp16ap26; 2026-09-29T134039Z | 2026-09-30
10037900 |  | HAIL | Hail | 1991-04-17 | 1991-04-17 | 0.75 | [5 empty] | 0.75 in |  |  | damage not recorded (pre-1996 record) | 0 | 0 | county |  | location not recorded |  | 1 |  | FALSE | FALSE | FALSE | NOAA NCEI Storm Events Database, details files (csvfiles v1.0); NWS county-public forecast zones correlation file; OpenFEMA HazardMitigationPlanStatuses v1 | c20260918; bp16ap26; 2026-09-29T134039Z | 2026-09-30
10037901 |  | HAIL | Hail | 1991-04-17 | 1991-04-17 | 0.75 | [5 empty] | 0.75 in |  |  | damage not recorded (pre-1996 record) | 0 | 0 | county |  | location not recorded |  | 1 |  | FALSE | FALSE | FALSE | NOAA NCEI Storm Events Database, details files (csvfiles v1.0); NWS county-public forecast zones correlation file; OpenFEMA HazardMitigationPlanStatuses v1 | c20260918; bp16ap26; 2026-09-29T134039Z | 2026-09-30
10034545 |  | HAIL | Hail | 1991-04-26 | 1991-04-26 | 1.75 | [5 empty] | 1.75 in |  |  | damage not recorded (pre-1996 record) | 0 | 0 | county |  | location not recorded |  | 1 |  | FALSE | FALSE | FALSE | NOAA NCEI Storm Events Database, details files (csvfiles v1.0); NWS county-public forecast zones correlation file; OpenFEMA HazardMitigationPlanStatuses v1 | c20260918; bp16ap26; 2026-09-29T134039Z | 2026-09-30
10034549 |  | HAIL | Hail | 1991-04-26 | 1991-04-26 | 1 | [5 empty] | 1 in |  |  | damage not recorded (pre-1996 record) | 0 | 0 | county |  | location not recorded |  | 1 |  | FALSE | FALSE | FALSE | NOAA NCEI Storm Events Database, details files (csvfiles v1.0); NWS county-public forecast zones correlation file; OpenFEMA HazardMitigationPlanStatuses v1 | c20260918; bp16ap26; 2026-09-29T134039Z | 2026-09-30
10034560 |  | HAIL | Hail | 1991-04-26 | 1991-04-26 | 1.75 | [5 empty] | 1.75 in |  |  | damage not recorded (pre-1996 record) | 0 | 0 | county |  | location not recorded |  | 1 |  | FALSE | FALSE | FALSE | NOAA NCEI Storm Events Database, details files (csvfiles v1.0); NWS county-public forecast zones correlation file; OpenFEMA HazardMitigationPlanStatuses v1 | c20260918; bp16ap26; 2026-09-29T134039Z | 2026-09-30
10034562 |  | HAIL | Hail | 1991-04-26 | 1991-04-26 | 1.75 | [5 empty] | 1.75 in |  |  | damage not recorded (pre-1996 record) | 0 | 0 | county |  | location not recorded |  | 1 |  | FALSE | FALSE | FALSE | NOAA NCEI Storm Events Database, details files (csvfiles v1.0); NWS county-public forecast zones correlation file; OpenFEMA HazardMitigationPlanStatuses v1 | c20260918; bp16ap26; 2026-09-29T134039Z | 2026-09-30
10034563 |  | SWND | Thunderstorm Wind | 1991-04-26 | 1991-04-26 | [6 empty] | speed not recorded |  |  | damage not recorded (pre-1996 record) | 0 | 0 | county |  | location not recorded |  | 1 |  | FALSE | FALSE | FALSE | NOAA NCEI Storm Events Database, details files (csvfiles v1.0); NWS county-public forecast zones correlation file; OpenFEMA HazardMitigationPlanStatuses v1 | c20260918; bp16ap26; 2026-09-29T134039Z | 2026-09-30
10036792 |  | HAIL | Hail | 1991-05-13 | 1991-05-13 | 1 | [5 empty] | 1 in |  |  | damage not recorded (pre-1996 record) | 0 | 0 | county |  | location not recorded |  | 1 |  | FALSE | FALSE | FALSE | NOAA NCEI Storm Events Database, details files (csvfiles v1.0); NWS county-public forecast zones correlation file; OpenFEMA HazardMitigationPlanStatuses v1 | c20260918; bp16ap26; 2026-09-29T134039Z | 2026-09-30
10036794 |  | TRND | Tornado | 1991-05-13 | 1991-05-13 |  |  | F0 | 1 | 50 |  | F0, 1 mi path length (whole path, pre-1996), 50 yd wide |  |  | damage not recorded (pre-1996 record) | 0 | 0 | county |  | location not recorded |  | 1 |  | FALSE | FALSE | FALSE | NOAA NCEI Storm Events Database, details files (csvfiles v1.0); NWS county-public forecast zones correlation file; OpenFEMA HazardMitigationPlanStatuses v1 | c20260918; bp16ap26; 2026-09-29T134039Z | 2026-09-30
10036798 |  | HAIL | Hail | 1991-05-13 | 1991-05-13 | 0.75 | [5 empty] | 0.75 in |  |  | damage not recorded (pre-1996 record) | 0 | 0 | county |  | location not recorded |  | 1 |  | FALSE | FALSE | FALSE | NOAA NCEI Storm Events Database, details files (csvfiles v1.0); NWS county-public forecast zones correlation file; OpenFEMA HazardMitigationPlanStatuses v1 | c20260918; bp16ap26; 2026-09-29T134039Z | 2026-09-30
10034614 |  | HAIL | Hail | 1991-05-26 | 1991-05-26 | 0.75 | [5 empty] | 0.75 in |  |  | damage not recorded (pre-1996 record) | 0 | 0 | county |  | location not recorded |  | 1 |  | FALSE | FALSE | FALSE | NOAA NCEI Storm Events Database, details files (csvfiles v1.0); NWS county-public forecast zones correlation file; OpenFEMA HazardMitigationPlanStatuses v1 | c20260918; bp16ap26; 2026-09-29T134039Z | 2026-09-30
10036902 |  | HAIL | Hail | 1991-06-14 | 1991-06-14 | 1.75 | [5 empty] | 1.75 in |  |  | damage not recorded (pre-1996 record) | 0 | 0 | county |  | location not recorded |  | 1 |  | FALSE | FALSE | FALSE | NOAA NCEI Storm Events Database, details files (csvfiles v1.0); NWS county-public forecast zones correlation file; OpenFEMA HazardMitigationPlanStatuses v1 | c20260918; bp16ap26; 2026-09-29T134039Z | 2026-09-30
10038047 |  | SWND | Thunderstorm Wind | 1991-07-01 | 1991-07-01 | 60 | [5 empty] | 60 kt (69 mph), measurement type not recorded |  |  | damage not recorded (pre-1996 record) | 0 | 0 | county |  | location not recorded |  | 1 |  | FALSE | FALSE | FALSE | NOAA NCEI Storm Events Database, details files (csvfiles v1.0); NWS county-public forecast zones correlation file; OpenFEMA HazardMitigationPlanStatuses v1 | c20260918; bp16ap26; 2026-09-29T134039Z | 2026-09-30
10036936 |  | SWND | Thunderstorm Wind | 1991-07-19 | 1991-07-19 | 56 | [5 empty] | 56 kt (64 mph), measurement type not recorded |  |  | damage not recorded (pre-1996 record) | 0 | 0 | county |  | location not recorded |  | 1 |  | FALSE | FALSE | FALSE | NOAA NCEI Storm Events Database, details files (csvfiles v1.0); NWS county-public forecast zones correlation file; OpenFEMA HazardMitigationPlanStatuses v1 | c20260918; bp16ap26; 2026-09-29T134039Z | 2026-09-30
10034759 |  | TRND | Tornado | 1992-06-15 | 1992-06-15 |  |  | F1 | 16 | 100 |  | F1, 16 mi path length (whole path, pre-1996), 100 yd wide | 250000 |  | $250,000 property; crops not recorded (1992 dollars) | 0 | 0 | county |  | location not recorded |  | 1 |  | FALSE | FALSE | FALSE | NOAA NCEI Storm Events Database, details files (csvfiles v1.0); NWS county-public forecast zones correlation file; OpenFEMA HazardMitigationPlanStatuses v1 | c20260918; bp16ap26; 2026-09-29T134039Z | 2026-09-30
10154811 |  | HAIL | Hail | 1992-07-15 | 1992-07-15 | 0.75 | [5 empty] | 0.75 in |  |  | damage not recorded (pre-1996 record) | 0 | 0 | county |  | location not recorded |  | 1 |  | FALSE | FALSE | FALSE | NOAA NCEI Storm Events Database, details files (csvfiles v1.0); NWS county-public forecast zones correlation file; OpenFEMA HazardMitigationPlanStatuses v1 | c20260918; bp16ap26; 2026-09-29T134039Z | 2026-09-30
10154485 |  | HAIL | Hail | 1992-09-05 | 1992-09-05 | 1 | [5 empty] | 1 in |  |  | damage not recorded (pre-1996 record) | 0 | 0 | county |  | location not recorded |  | 1 |  | FALSE | FALSE | FALSE | NOAA NCEI Storm Events Database, details files (csvfiles v1.0); NWS county-public forecast zones correlation file; OpenFEMA HazardMitigationPlanStatuses v1 | c20260918; bp16ap26; 2026-09-29T134039Z | 2026-09-30
10154486 |  | HAIL | Hail | 1992-09-05 | 1992-09-05 | 1 | [5 empty] | 1 in |  |  | damage not recorded (pre-1996 record) | 0 | 0 | county |  | location not recorded |  | 1 |  | FALSE | FALSE | FALSE | NOAA NCEI Storm Events Database, details files (csvfiles v1.0); NWS county-public forecast zones correlation file; OpenFEMA HazardMitigationPlanStatuses v1 | c20260918; bp16ap26; 2026-09-29T134039Z | 2026-09-30
10325845 |  | HAIL | Hail | 1993-03-29 | 1993-03-29 | 1 | [5 empty] | 1 in | 5000 | 500 | $5,000 property; $500 crops (1993 dollars) | 0 | 0 | county |  | Peabody |  | 1 | Peabody township; Peabody city | FALSE | FALSE | FALSE | NOAA NCEI Storm Events Database, details files (csvfiles v1.0); NWS county-public forecast zones correlation file; OpenFEMA HazardMitigationPlanStatuses v1 | c20260918; bp16ap26; 2026-09-29T134039Z | 2026-09-30
10325846 |  | HAIL | Hail | 1993-03-29 | 1993-03-29 | 1 | [5 empty] | 1 in | 5000 | 500 | $5,000 property; $500 crops (1993 dollars) | 0 | 0 | county |  | Peabody |  | 1 | Peabody township; Peabody city | FALSE | FALSE | FALSE | NOAA NCEI Storm Events Database, details files (csvfiles v1.0); NWS county-public forecast zones correlation file; OpenFEMA HazardMitigationPlanStatuses v1 | c20260918; bp16ap26; 2026-09-29T134039Z | 2026-09-30
10325847 |  | HAIL | Hail | 1993-05-14 | 1993-05-14 | 0.75 | [5 empty] | 0.75 in | 5000 | 5000 | $5,000 property; $5,000 crops (1993 dollars) | 0 | 0 | county |  | Hillsboro |  | 1 | Hillsboro city | FALSE | FALSE | FALSE | NOAA NCEI Storm Events Database, details files (csvfiles v1.0); NWS county-public forecast zones correlation file; OpenFEMA HazardMitigationPlanStatuses v1 | c20260918; bp16ap26; 2026-09-29T134039Z | 2026-09-30
10325848 |  | HAIL | Hail | 1994-05-14 | 1994-05-14 | 0.75 | [5 empty] | 0.75 in |  |  | damage not recorded (pre-1996 record) | 0 | 0 | county |  | Ramona |  | 1 | Ramona city | FALSE | FALSE | FALSE | NOAA NCEI Storm Events Database, details files (csvfiles v1.0); NWS county-public forecast zones correlation file; OpenFEMA HazardMitigationPlanStatuses v1 | c20260918; bp16ap26; 2026-09-29T134039Z | 2026-09-30
10325849 |  | HAIL | Hail | 1994-06-02 | 1994-06-02 | 0.88 | [5 empty] | 0.88 in | 50 |  | $50 property; crops not recorded (1994 dollars) | 0 | 0 | county |  | Marion |  | 1 | Marion city | FALSE | FALSE | FALSE | NOAA NCEI Storm Events Database, details files (csvfiles v1.0); NWS county-public forecast zones correlation file; OpenFEMA HazardMitigationPlanStatuses v1 | c20260918; bp16ap26; 2026-09-29T134039Z | 2026-09-30
10325850 |  | SWND | Thunderstorm Wind | 1994-06-05 | 1994-06-05 | 102 | [5 empty] | 102 kt (117 mph), measurement type not recorded | 50000 | 50000 | $50,000 property; $50,000 crops (1994 dollars) | 0 | 0 | county |  | location not recorded |  | 1 |  | FALSE | FALSE | FALSE | NOAA NCEI Storm Events Database, details files (csvfiles v1.0); NWS county-public forecast zones correlation file; OpenFEMA HazardMitigationPlanStatuses v1 | c20260918; bp16ap26; 2026-09-29T134039Z | 2026-09-30
10325851 |  | SWND | Thunderstorm Wind | 1994-06-05 | 1994-06-05 | 52 | [5 empty] | 52 kt (60 mph), measurement type not recorded |  |  | damage not recorded (pre-1996 record) | 0 | 0 | county |  | Peabody |  | 1 | Peabody township; Peabody city | FALSE | FALSE | FALSE | NOAA NCEI Storm Events Database, details files (csvfiles v1.0); NWS county-public forecast zones correlation file; OpenFEMA HazardMitigationPlanStatuses v1 | c20260918; bp16ap26; 2026-09-29T134039Z | 2026-09-30
10325852 |  | SWND | Thunderstorm Wind | 1994-07-01 | 1994-07-01 | [6 empty] | speed not recorded | 500000 |  | $500,000 property; crops not recorded (1994 dollars) | 0 | 0 | county |  | Durham |  | 1 | Durham city | FALSE | FALSE | FALSE | NOAA NCEI Storm Events Database, details files (csvfiles v1.0); NWS county-public forecast zones correlation file; OpenFEMA HazardMitigationPlanStatuses v1 | c20260918; bp16ap26; 2026-09-29T134039Z | 2026-09-30
10325853 |  | SWND | Thunderstorm Wind | 1994-07-17 | 1994-07-17 | 52 | [5 empty] | 52 kt (60 mph), measurement type not recorded |  |  | damage not recorded (pre-1996 record) | 0 | 2 | county |  | Marion |  | 1 | Marion city | FALSE | FALSE | FALSE | NOAA NCEI Storm Events Database, details files (csvfiles v1.0); NWS county-public forecast zones correlation file; OpenFEMA HazardMitigationPlanStatuses v1 | c20260918; bp16ap26; 2026-09-29T134039Z | 2026-09-30
10325854 |  | SWND | Thunderstorm Wind | 1995-05-17 | 1995-05-17 | 52 | [5 empty] | 52 kt (60 mph), measurement type not recorded |  |  | damage not recorded (pre-1996 record) | 0 | 0 | county |  | Lehigh |  | 1 | Lehigh township; Lehigh city | FALSE | FALSE | FALSE | NOAA NCEI Storm Events Database, details files (csvfiles v1.0); NWS county-public forecast zones correlation file; OpenFEMA HazardMitigationPlanStatuses v1 | c20260918; bp16ap26; 2026-09-29T134039Z | 2026-09-30
10325855 |  | SWND | Thunderstorm Wind | 1995-07-15 | 1995-07-15 | 60 | [5 empty] | 60 kt (69 mph), measurement type not recorded |  |  | damage not recorded (pre-1996 record) | 0 | 0 | county |  | Pilsen |  | 1 | Pilsen CDP | FALSE | FALSE | FALSE | NOAA NCEI Storm Events Database, details files (csvfiles v1.0); NWS county-public forecast zones correlation file; OpenFEMA HazardMitigationPlanStatuses v1 | c20260918; bp16ap26; 2026-09-29T134039Z | 2026-09-30
10325856 |  | SWND | Thunderstorm Wind | 1995-07-25 | 1995-07-25 | 60 | [5 empty] | 60 kt (69 mph), measurement type not recorded |  |  | damage not recorded (pre-1996 record) | 0 | 0 | county |  | Peabody |  | 1 | Peabody township; Peabody city | FALSE | FALSE | FALSE | NOAA NCEI Storm Events Database, details files (csvfiles v1.0); NWS county-public forecast zones correlation file; OpenFEMA HazardMitigationPlanStatuses v1 | c20260918; bp16ap26; 2026-09-29T134039Z | 2026-09-30
5548364 | 2031111 | HAIL | Hail | 1996-05-26 | 1996-05-26 | 0.75 | [5 empty] | 0.75 in |  |  | damage not reported | 0 | 0 | county |  | BURNS |  | 1 | Burns city | FALSE | FALSE | FALSE | NOAA NCEI Storm Events Database, details files (csvfiles v1.0); NWS county-public forecast zones correlation file; OpenFEMA HazardMitigationPlanStatuses v1 | c20260918; bp16ap26; 2026-09-29T134039Z | 2026-09-30
5548564 | 2031142 | SWND | Thunderstorm Wind | 1996-05-31 | 1996-05-31 | 52 | [5 empty] | 52 kt (60 mph), measurement type not recorded |  |  | damage not reported | 0 | 0 | county |  | HILLSBORO |  | 1 | Hillsboro city | FALSE | FALSE | FALSE | NOAA NCEI Storm Events Database, details files (csvfiles v1.0); NWS county-public forecast zones correlation file; OpenFEMA HazardMitigationPlanStatuses v1 | c20260918; bp16ap26; 2026-09-29T134039Z | 2026-09-30
5548565 | 2031143 | SWND | Thunderstorm Wind | 1996-05-31 | 1996-05-31 | 52 | [5 empty] | 52 kt (60 mph), measurement type not recorded |  |  | damage not reported | 0 | 0 | county |  | PEABODY |  | 1 | Peabody township; Peabody city | FALSE | FALSE | FALSE | NOAA NCEI Storm Events Database, details files (csvfiles v1.0); NWS county-public forecast zones correlation file; OpenFEMA HazardMitigationPlanStatuses v1 | c20260918; bp16ap26; 2026-09-29T134039Z | 2026-09-30
5567583 | 2044791 | SWND | Thunderstorm Wind | 1996-06-06 | 1996-06-06 | 52 | [5 empty] | 52 kt (60 mph), measurement type not recorded |  |  | damage not reported | 0 | 0 | county |  | HILLSBORO |  | 1 | Hillsboro city | FALSE | FALSE | FALSE | NOAA NCEI Storm Events Database, details files (csvfiles v1.0); NWS county-public forecast zones correlation file; OpenFEMA HazardMitigationPlanStatuses v1 | c20260918; bp16ap26; 2026-09-29T134039Z | 2026-09-30
5567925 | 2044844 | SWND | Thunderstorm Wind | 1996-06-23 | 1996-06-23 | 52 | [5 empty] | 52 kt (60 mph), measurement type not recorded |  |  | damage not reported | 0 | 0 | county |  | GOESSEL |  | 1 | Goessel city | FALSE | FALSE | FALSE | NOAA NCEI Storm Events Database, details files (csvfiles v1.0); NWS county-public forecast zones correlation file; OpenFEMA HazardMitigationPlanStatuses v1 | c20260918; bp16ap26; 2026-09-29T134039Z | 2026-09-30
5567939 | 2044857 | SWND | Thunderstorm Wind | 1996-06-23 | 1996-06-23 | 52 | [5 empty] | 52 kt (60 mph), measurement type not recorded |  |  | damage not reported | 0 | 0 | county |  | HILLSBORO |  | 1 | Hillsboro city | FALSE | FALSE | FALSE | NOAA NCEI Storm Events Database, details files (csvfiles v1.0); NWS county-public forecast zones correlation file; OpenFEMA HazardMitigationPlanStatuses v1 | c20260918; bp16ap26; 2026-09-29T134039Z | 2026-09-30
5600506 | 2062794 | HAIL | Hail | 1997-05-07 | 1997-05-07 | 0.75 | [5 empty] | 0.75 in |  |  | damage not reported | 0 | 0 | county |  | HILLSBORO |  | 1 | Hillsboro city | FALSE | FALSE | FALSE | NOAA NCEI Storm Events Database, details files (csvfiles v1.0); NWS county-public forecast zones correlation file; OpenFEMA HazardMitigationPlanStatuses v1 | c20260918; bp16ap26; 2026-09-29T134039Z | 2026-09-30
5600508 | 2062796 | HAIL | Hail | 1997-05-07 | 1997-05-07 | 0.75 | [5 empty] | 0.75 in |  |  | damage not reported | 0 | 0 | county |  | BURNS |  | 1 | Burns city | FALSE | FALSE | FALSE | NOAA NCEI Storm Events Database, details files (csvfiles v1.0); NWS county-public forecast zones correlation file; OpenFEMA HazardMitigationPlanStatuses v1 | c20260918; bp16ap26; 2026-09-29T134039Z | 2026-09-30
5600611 | 2062821 | HAIL | Hail | 1997-05-17 | 1997-05-17 | 1.75 | [5 empty] | 1.75 in |  |  | damage not reported | 0 | 0 | county |  | PEABODY |  | 1 | Peabody township; Peabody city | FALSE | FALSE | FALSE | NOAA NCEI Storm Events Database, details files (csvfiles v1.0); NWS county-public forecast zones correlation file; OpenFEMA HazardMitigationPlanStatuses v1 | c20260918; bp16ap26; 2026-09-29T134039Z | 2026-09-30
5600627 | 1041040 | SWND | Thunderstorm Wind | 1997-05-25 | 1997-05-25 | 52 | [5 empty] | 52 kt (60 mph), measurement type not recorded |  |  | damage not reported | 0 | 0 | county |  | MARION LAKE |  | 1 |  | FALSE | FALSE | FALSE | NOAA NCEI Storm Events Database, details files (csvfiles v1.0); NWS county-public forecast zones correlation file; OpenFEMA HazardMitigationPlanStatuses v1 | c20260918; bp16ap26; 2026-09-29T134039Z | 2026-09-30
5604951 | 2064399 | HAIL | Hail | 1997-06-12 | 1997-06-12 | 1 | [5 empty] | 1 in |  |  | damage not reported | 0 | 0 | county |  | PEABODY |  | 1 | Peabody township; Peabody city | FALSE | FALSE | FALSE | NOAA NCEI Storm Events Database, details files (csvfiles v1.0); NWS county-public forecast zones correlation file; OpenFEMA HazardMitigationPlanStatuses v1 | c20260918; bp16ap26; 2026-09-29T134039Z | 2026-09-30
5605040 | 2064399 | IFLD | Flash Flood | 1997-06-15 | 1997-06-15 | [9 empty] | damage not reported | 0 | 0 | county |  | MARION |  | 1 | Marion city | FALSE | FALSE | FALSE | NOAA NCEI Storm Events Database, details files (csvfiles v1.0); NWS county-public forecast zones correlation file; OpenFEMA HazardMitigationPlanStatuses v1 | c20260918; bp16ap26; 2026-09-29T134039Z | 2026-09-30
5604451 | 2402790 | SWND | Thunderstorm Wind | 1997-07-08 | 1997-07-08 | 61 | [5 empty] | 61 kt (70 mph), measurement type not recorded |  |  | damage not reported | 0 | 0 | county |  | DURHAM |  | 1 | Durham city | FALSE | FALSE | FALSE | NOAA NCEI Storm Events Database, details files (csvfiles v1.0); NWS county-public forecast zones correlation file; OpenFEMA HazardMitigationPlanStatuses v1 | c20260918; bp16ap26; 2026-09-29T134039Z | 2026-09-30
5604463 | 2402790 | TRND | Tornado | 1997-07-13 | 1997-07-13 |  |  | F0 | 0.5 | 50 |  | F0, 0.5 mi within this county, 50 yd wide |  |  | damage not reported | 0 | 0 | county |  | LINCOLNVILLE |  | 1 | Lincolnville city | FALSE | FALSE | FALSE | NOAA NCEI Storm Events Database, details files (csvfiles v1.0); NWS county-public forecast zones correlation file; OpenFEMA HazardMitigationPlanStatuses v1 | c20260918; bp16ap26; 2026-09-29T134039Z | 2026-09-30
5604464 | 2402790 | HAIL | Hail | 1997-07-13 | 1997-07-13 | 0.75 | [5 empty] | 0.75 in |  |  | damage not reported | 0 | 0 | county |  | TAMPA |  | 1 | Tampa city | FALSE | FALSE | FALSE | NOAA NCEI Storm Events Database, details files (csvfiles v1.0); NWS county-public forecast zones correlation file; OpenFEMA HazardMitigationPlanStatuses v1 | c20260918; bp16ap26; 2026-09-29T134039Z | 2026-09-30
5618338 | 2069085 | HAIL | Hail | 1997-09-08 | 1997-09-08 | 1.75 | [5 empty] | 1.75 in |  |  | damage not reported | 0 | 0 | county |  | LINCOLNVILLE |  | 1 | Lincolnville city | FALSE | FALSE | FALSE | NOAA NCEI Storm Events Database, details files (csvfiles v1.0); NWS county-public forecast zones correlation file; OpenFEMA HazardMitigationPlanStatuses v1 | c20260918; bp16ap26; 2026-09-29T134039Z | 2026-09-30
5618339 | 2069085 | SWND | Thunderstorm Wind | 1997-09-08 | 1997-09-08 | 52 | [5 empty] | 52 kt (60 mph), measurement type not recorded |  |  | damage not reported | 0 | 0 | county |  | BURNS |  | 1 | Burns city | FALSE | FALSE | FALSE | NOAA NCEI Storm Events Database, details files (csvfiles v1.0); NWS county-public forecast zones correlation file; OpenFEMA HazardMitigationPlanStatuses v1 | c20260918; bp16ap26; 2026-09-29T134039Z | 2026-09-30
5619488 | 2069195 | TRND | Tornado | 1997-10-08 | 1997-10-08 |  |  | F0 | 0.2 | 25 |  | F0, 0.2 mi within this county, 25 yd wide |  |  | damage not reported | 0 | 0 | county |  | HILLSBORO |  | 1 | Hillsboro city | FALSE | FALSE | FALSE | NOAA NCEI Storm Events Database, details files (csvfiles v1.0); NWS county-public forecast zones correlation file; OpenFEMA HazardMitigationPlanStatuses v1 | c20260918; bp16ap26; 2026-09-29T134039Z | 2026-09-30
5619489 | 2069195 | TRND | Tornado | 1997-10-08 | 1997-10-08 |  |  | F0 | 3 | 50 |  | F0, 3 mi within this county, 50 yd wide | 100000 |  | $100,000 property; crops not reported (1997 dollars) | 0 | 0 | county |  | PILSEN |  | 1 | Pilsen CDP | FALSE | FALSE | FALSE | NOAA NCEI Storm Events Database, details files (csvfiles v1.0); NWS county-public forecast zones correlation file; OpenFEMA HazardMitigationPlanStatuses v1 | c20260918; bp16ap26; 2026-09-29T134039Z | 2026-09-30
5633330 | 2074079 | WNTW | Blizzard | 1998-03-07 | 1998-03-08 | [9 empty] | damage not reported | 0 | 0 | zone | KS052 | NWS zone KSZ052 (MARION), zone-level |  | 1 |  | FALSE | FALSE | FALSE | NOAA NCEI Storm Events Database, details files (csvfiles v1.0); NWS county-public forecast zones correlation file; OpenFEMA HazardMitigationPlanStatuses v1 | c20260918; bp16ap26; 2026-09-29T134039Z | 2026-09-30
5633444 | 2074081 | WNTW | Heavy Snow | 1998-03-19 | 1998-03-19 | [9 empty] | damage not reported | 0 | 0 | zone | KS052 | NWS zone KSZ052 (MARION), zone-level |  | 1 |  | FALSE | FALSE | FALSE | NOAA NCEI Storm Events Database, details files (csvfiles v1.0); NWS county-public forecast zones correlation file; OpenFEMA HazardMitigationPlanStatuses v1 | c20260918; bp16ap26; 2026-09-29T134039Z | 2026-09-30
5643534 | 2075625 | HAIL | Hail | 1998-05-11 | 1998-05-11 | 1 | [5 empty] | 1 in |  |  | damage not reported | 0 | 0 | county |  | DURHAM |  | 1 | Durham city | FALSE | FALSE | FALSE | NOAA NCEI Storm Events Database, details files (csvfiles v1.0); NWS county-public forecast zones correlation file; OpenFEMA HazardMitigationPlanStatuses v1 | c20260918; bp16ap26; 2026-09-29T134039Z | 2026-09-30
5643535 | 2075625 | HAIL | Hail | 1998-05-11 | 1998-05-11 | 1 | [5 empty] | 1 in |  |  | damage not reported | 0 | 0 | county |  | HILLSBORO |  | 1 | Hillsboro city | FALSE | FALSE | FALSE | NOAA NCEI Storm Events Database, details files (csvfiles v1.0); NWS county-public forecast zones correlation file; OpenFEMA HazardMitigationPlanStatuses v1 | c20260918; bp16ap26; 2026-09-29T134039Z | 2026-09-30
5643539 | 2075625 | HAIL | Hail | 1998-05-11 | 1998-05-11 | 1.75 | [5 empty] | 1.75 in |  |  | damage not reported | 0 | 0 | county |  | GOESSEL |  | 1 | Goessel city | FALSE | FALSE | FALSE | NOAA NCEI Storm Events Database, details files (csvfiles v1.0); NWS county-public forecast zones correlation file; OpenFEMA HazardMitigationPlanStatuses v1 | c20260918; bp16ap26; 2026-09-29T134039Z | 2026-09-30
5643540 | 2075625 | HAIL | Hail | 1998-05-11 | 1998-05-11 | 0.75 | [5 empty] | 0.75 in |  |  | damage not reported | 0 | 0 | county |  | FLORENCE |  | 1 | Florence city | FALSE | FALSE | FALSE | NOAA NCEI Storm Events Database, details files (csvfiles v1.0); NWS county-public forecast zones correlation file; OpenFEMA HazardMitigationPlanStatuses v1 | c20260918; bp16ap26; 2026-09-29T134039Z | 2026-09-30
5643772 | 2075625 | SWND | Thunderstorm Wind | 1998-05-15 | 1998-05-15 | 74 | [5 empty] | 74 kt (85 mph), measurement type not recorded | 100000 |  | $100,000 property; crops not reported (1998 dollars) | 0 | 0 | county |  | MARION |  | 1 | Marion city | FALSE | FALSE | FALSE | NOAA NCEI Storm Events Database, details files (csvfiles v1.0); NWS county-public forecast zones correlation file; OpenFEMA HazardMitigationPlanStatuses v1 | c20260918; bp16ap26; 2026-09-29T134039Z | 2026-09-30
5643784 | 2075625 | SWND | Thunderstorm Wind | 1998-05-15 | 1998-05-15 | 61 | [5 empty] | 61 kt (70 mph), measurement type not recorded | 20000 |  | $20,000 property; crops not reported (1998 dollars) | 0 | 0 | county |  | PEABODY |  | 1 | Peabody township; Peabody city | FALSE | FALSE | FALSE | NOAA NCEI Storm Events Database, details files (csvfiles v1.0); NWS county-public forecast zones correlation file; OpenFEMA HazardMitigationPlanStatuses v1 | c20260918; bp16ap26; 2026-09-29T134039Z | 2026-09-30
5643848 | 2075625 | SWND | High Wind | 1998-05-19 | 1998-05-19 | 55 | [5 empty] | 55 kt (63 mph), measurement type not recorded | 50000 |  | $50,000 property; crops not reported, reported for the zone (1998 dollars) | 0 | 0 | zone | KS052 | NWS zone KSZ052 (MARION), zone-level |  | 1 |  | FALSE | FALSE | FALSE | NOAA NCEI Storm Events Database, details files (csvfiles v1.0); NWS county-public forecast zones correlation file; OpenFEMA HazardMitigationPlanStatuses v1 | c20260918; bp16ap26; 2026-09-29T134039Z | 2026-09-30
5649214 | 2078644 | HAIL | Hail | 1998-06-08 | 1998-06-08 | 0.75 | [5 empty] | 0.75 in |  |  | damage not reported | 0 | 0 | county |  | PEABODY |  | 1 | Peabody township; Peabody city | FALSE | FALSE | FALSE | NOAA NCEI Storm Events Database, details files (csvfiles v1.0); NWS county-public forecast zones correlation file; OpenFEMA HazardMitigationPlanStatuses v1 | c20260918; bp16ap26; 2026-09-29T134039Z | 2026-09-30
5649215 | 2078644 | SWND | Thunderstorm Wind | 1998-06-08 | 1998-06-08 | 56 | [5 empty] | 56 kt (64 mph), measurement type not recorded |  |  | damage not reported | 0 | 0 | county |  | PEABODY |  | 1 | Peabody township; Peabody city | FALSE | FALSE | FALSE | NOAA NCEI Storm Events Database, details files (csvfiles v1.0); NWS county-public forecast zones correlation file; OpenFEMA HazardMitigationPlanStatuses v1 | c20260918; bp16ap26; 2026-09-29T134039Z | 2026-09-30
5649304 | 2078644 | HAIL | Hail | 1998-06-13 | 1998-06-13 | 0.75 | [5 empty] | 0.75 in | 5000 |  | $5,000 property; crops not reported (1998 dollars) | 0 | 0 | county |  | PEABODY |  | 1 | Peabody township; Peabody city | FALSE | FALSE | FALSE | NOAA NCEI Storm Events Database, details files (csvfiles v1.0); NWS county-public forecast zones correlation file; OpenFEMA HazardMitigationPlanStatuses v1 | c20260918; bp16ap26; 2026-09-29T134039Z | 2026-09-30
5647734 | 2078644 | HAIL | Hail | 1998-06-19 | 1998-06-19 | 0.75 | [5 empty] | 0.75 in |  |  | damage not reported | 0 | 0 | county |  | MARION |  | 1 | Marion city | FALSE | FALSE | FALSE | NOAA NCEI Storm Events Database, details files (csvfiles v1.0); NWS county-public forecast zones correlation file; OpenFEMA HazardMitigationPlanStatuses v1 | c20260918; bp16ap26; 2026-09-29T134039Z | 2026-09-30
5647756 | 2078644 | SWND | Thunderstorm Wind | 1998-06-21 | 1998-06-21 | 52 | [5 empty] | 52 kt (60 mph), measurement type not recorded |  |  | damage not reported | 0 | 0 | county |  | PEABODY |  | 1 | Peabody township; Peabody city | FALSE | FALSE | FALSE | NOAA NCEI Storm Events Database, details files (csvfiles v1.0); NWS county-public forecast zones correlation file; OpenFEMA HazardMitigationPlanStatuses v1 | c20260918; bp16ap26; 2026-09-29T134039Z | 2026-09-30
5647757 | 2078644 | SWND | Thunderstorm Wind | 1998-06-21 | 1998-06-21 | 52 | [5 empty] | 52 kt (60 mph), measurement type not recorded |  |  | damage not reported | 0 | 0 | county |  | MARION |  | 1 | Marion city | FALSE | FALSE | FALSE | NOAA NCEI Storm Events Database, details files (csvfiles v1.0); NWS county-public forecast zones correlation file; OpenFEMA HazardMitigationPlanStatuses v1 | c20260918; bp16ap26; 2026-09-29T134039Z | 2026-09-30
5647841 | 2078644 | SWND | Thunderstorm Wind | 1998-06-22 | 1998-06-22 | 52 | [5 empty] | 52 kt (60 mph), measurement type not recorded |  |  | damage not reported | 0 | 0 | county |  | DURHAM |  | 1 | Durham city | FALSE | FALSE | FALSE | NOAA NCEI Storm Events Database, details files (csvfiles v1.0); NWS county-public forecast zones correlation file; OpenFEMA HazardMitigationPlanStatuses v1 | c20260918; bp16ap26; 2026-09-29T134039Z | 2026-09-30
5647843 | 2078644 | SWND | Thunderstorm Wind | 1998-06-22 | 1998-06-22 | 65 | [5 empty] | 65 kt (75 mph), measurement type not recorded |  |  | damage not reported | 0 | 0 | county |  | LEHIGH |  | 1 | Lehigh township; Lehigh city | FALSE | FALSE | FALSE | NOAA NCEI Storm Events Database, details files (csvfiles v1.0); NWS county-public forecast zones correlation file; OpenFEMA HazardMitigationPlanStatuses v1 | c20260918; bp16ap26; 2026-09-29T134039Z | 2026-09-30
5649023 | 2078644 | SWND | Thunderstorm Wind | 1998-06-24 | 1998-06-24 | 55 | [5 empty] | 55 kt (63 mph), measurement type not recorded |  |  | damage not reported | 0 | 0 | county |  | GOESSEL |  | 1 | Goessel city | FALSE | FALSE | FALSE | NOAA NCEI Storm Events Database, details files (csvfiles v1.0); NWS county-public forecast zones correlation file; OpenFEMA HazardMitigationPlanStatuses v1 | c20260918; bp16ap26; 2026-09-29T134039Z | 2026-09-30
5668545 | 2149603 | HAIL | Hail | 1998-09-20 | 1998-09-20 | 0.75 | [5 empty] | 0.75 in |  |  | damage not reported | 0 | 0 | county |  | DURHAM |  | 1 | Durham city | FALSE | FALSE | FALSE | NOAA NCEI Storm Events Database, details files (csvfiles v1.0); NWS county-public forecast zones correlation file; OpenFEMA HazardMitigationPlanStatuses v1 | c20260918; bp16ap26; 2026-09-29T134039Z | 2026-09-30
5668547 | 2149603 | HAIL | Hail | 1998-09-20 | 1998-09-20 | 0.75 | [5 empty] | 0.75 in |  |  | damage not reported | 0 | 0 | county |  | DURHAM |  | 1 | Durham city | FALSE | FALSE | FALSE | NOAA NCEI Storm Events Database, details files (csvfiles v1.0); NWS county-public forecast zones correlation file; OpenFEMA HazardMitigationPlanStatuses v1 | c20260918; bp16ap26; 2026-09-29T134039Z | 2026-09-30
5668548 | 2149603 | HAIL | Hail | 1998-09-20 | 1998-09-20 | 0.75 | [5 empty] | 0.75 in |  |  | damage not reported | 0 | 0 | county |  | DURHAM |  | 1 | Durham city | FALSE | FALSE | FALSE | NOAA NCEI Storm Events Database, details files (csvfiles v1.0); NWS county-public forecast zones correlation file; OpenFEMA HazardMitigationPlanStatuses v1 | c20260918; bp16ap26; 2026-09-29T134039Z | 2026-09-30
5668550 | 2149603 | HAIL | Hail | 1998-09-20 | 1998-09-20 | 1.5 | [5 empty] | 1.5 in |  |  | damage not reported | 0 | 0 | county |  | TAMPA |  | 1 | Tampa city | FALSE | FALSE | FALSE | NOAA NCEI Storm Events Database, details files (csvfiles v1.0); NWS county-public forecast zones correlation file; OpenFEMA HazardMitigationPlanStatuses v1 | c20260918; bp16ap26; 2026-09-29T134039Z | 2026-09-30
5675566 | 2151301 | IFLD | Flood | 1998-11-01 | 1998-11-05 | [7 empty] | 2250000 |  | $2,250,000 property; crops not reported, reported for the zone (1998 dollars) | 0 | 0 | zone | KS052 | NWS zone KSZ052 (MARION), zone-level |  | 1 |  | FALSE | FALSE | FALSE | NOAA NCEI Storm Events Database, details files (csvfiles v1.0); NWS county-public forecast zones correlation file; OpenFEMA HazardMitigationPlanStatuses v1 | c20260918; bp16ap26; 2026-09-29T134039Z | 2026-09-30
5686529 | 1502161 | HAIL | Hail | 1999-04-21 | 1999-04-21 | 0.88 | [5 empty] | 0.88 in |  |  | damage not reported | 0 | 0 | county |  | FLORENCE |  | 1 | Florence city | FALSE | FALSE | FALSE | NOAA NCEI Storm Events Database, details files (csvfiles v1.0); NWS county-public forecast zones correlation file; OpenFEMA HazardMitigationPlanStatuses v1 | c20260918; bp16ap26; 2026-09-29T134039Z | 2026-09-30
5686530 | 1502161 | HAIL | Hail | 1999-04-21 | 1999-04-21 | 0.88 | [5 empty] | 0.88 in |  |  | damage not reported | 0 | 0 | county |  | PEABODY |  | 1 | Peabody township; Peabody city | FALSE | FALSE | FALSE | NOAA NCEI Storm Events Database, details files (csvfiles v1.0); NWS county-public forecast zones correlation file; OpenFEMA HazardMitigationPlanStatuses v1 | c20260918; bp16ap26; 2026-09-29T134039Z | 2026-09-30
5686531 | 1502161 | HAIL | Hail | 1999-04-21 | 1999-04-21 | 1.75 | [5 empty] | 1.75 in |  |  | damage not reported | 0 | 0 | county |  | FLORENCE |  | 1 | Florence city | FALSE | FALSE | FALSE | NOAA NCEI Storm Events Database, details files (csvfiles v1.0); NWS county-public forecast zones correlation file; OpenFEMA HazardMitigationPlanStatuses v1 | c20260918; bp16ap26; 2026-09-29T134039Z | 2026-09-30
5686658 | 1502161 | HAIL | Hail | 1999-04-21 | 1999-04-21 | 0.88 | [5 empty] | 0.88 in |  |  | damage not reported | 0 | 0 | county |  | FLORENCE |  | 1 | Florence city | FALSE | FALSE | FALSE | NOAA NCEI Storm Events Database, details files (csvfiles v1.0); NWS county-public forecast zones correlation file; OpenFEMA HazardMitigationPlanStatuses v1 | c20260918; bp16ap26; 2026-09-29T134039Z | 2026-09-30
5690016 | 1500904 | HAIL | Hail | 1999-05-04 | 1999-05-04 | 1.75 | [5 empty] | 1.75 in |  |  | damage not reported | 0 | 0 | county |  | LINCOLNVILLE |  | 1 | Lincolnville city | FALSE | FALSE | FALSE | NOAA NCEI Storm Events Database, details files (csvfiles v1.0); NWS county-public forecast zones correlation file; OpenFEMA HazardMitigationPlanStatuses v1 | c20260918; bp16ap26; 2026-09-29T134039Z | 2026-09-30
5690174 | 1500904 | TRND | Tornado | 1999-05-04 | 1999-05-04 |  |  | F1 | 15 | 220 |  | F1, 15 mi within this county, 220 yd wide | 50000 |  | $50,000 property; crops not reported (1999 dollars) | 0 | 0 | county |  | MARION to LINCOLNVILLE |  | 1 | Lincolnville city; Marion city | FALSE | FALSE | FALSE | NOAA NCEI Storm Events Database, details files (csvfiles v1.0); NWS county-public forecast zones correlation file; OpenFEMA HazardMitigationPlanStatuses v1 | c20260918; bp16ap26; 2026-09-29T134039Z | 2026-09-30
5690377 | 1500905 | HAIL | Hail | 1999-05-16 | 1999-05-16 | 0.75 | [5 empty] | 0.75 in |  |  | damage not reported | 0 | 0 | county |  | RAMONA |  | 1 | Ramona city | FALSE | FALSE | FALSE | NOAA NCEI Storm Events Database, details files (csvfiles v1.0); NWS county-public forecast zones correlation file; OpenFEMA HazardMitigationPlanStatuses v1 | c20260918; bp16ap26; 2026-09-29T134039Z | 2026-09-30
5690379 | 1500905 | TRND | Tornado | 1999-05-16 | 1999-05-16 |  |  | F1 | 2 | 440 |  | F1, 2 mi within this county, 440 yd wide | 75000 |  | $75,000 property; crops not reported (1999 dollars) | 0 | 0 | county |  | DURHAM to LINCOLNVILLE |  | 1 | Durham city; Lincolnville city | FALSE | FALSE | FALSE | NOAA NCEI Storm Events Database, details files (csvfiles v1.0); NWS county-public forecast zones correlation file; OpenFEMA HazardMitigationPlanStatuses v1 | c20260918; bp16ap26; 2026-09-29T134039Z | 2026-09-30
5690384 | 1500905 | TRND | Tornado | 1999-05-16 | 1999-05-16 |  |  | F0 | 10 | 110 |  | F0, 10 mi within this county, 110 yd wide |  |  | damage not reported | 0 | 0 | county |  | HILLSBORO to DURHAM |  | 1 | Durham city; Hillsboro city | FALSE | FALSE | FALSE | NOAA NCEI Storm Events Database, details files (csvfiles v1.0); NWS county-public forecast zones correlation file; OpenFEMA HazardMitigationPlanStatuses v1 | c20260918; bp16ap26; 2026-09-29T134039Z | 2026-09-30
5690388 | 1500905 | HAIL | Hail | 1999-05-16 | 1999-05-16 | 0.75 | [5 empty] | 0.75 in |  |  | damage not reported | 0 | 0 | county |  | LEHIGH |  | 1 | Lehigh township; Lehigh city | FALSE | FALSE | FALSE | NOAA NCEI Storm Events Database, details files (csvfiles v1.0); NWS county-public forecast zones correlation file; OpenFEMA HazardMitigationPlanStatuses v1 | c20260918; bp16ap26; 2026-09-29T134039Z | 2026-09-30
5690471 | 1500905 | TRND | Tornado | 1999-05-16 | 1999-05-16 |  |  | F0 | 0 | 55 |  | F0, 55 yd wide |  |  | damage not reported | 0 | 0 | county |  | DURHAM |  | 1 | Durham city | FALSE | FALSE | FALSE | NOAA NCEI Storm Events Database, details files (csvfiles v1.0); NWS county-public forecast zones correlation file; OpenFEMA HazardMitigationPlanStatuses v1 | c20260918; bp16ap26; 2026-09-29T134039Z | 2026-09-30
5704383 | 2410280 | HAIL | Hail | 1999-07-09 | 1999-07-09 | 0.88 | [5 empty] | 0.88 in |  |  | damage not reported | 0 | 0 | county |  | LINCOLNVILLE |  | 1 | Lincolnville city | FALSE | FALSE | FALSE | NOAA NCEI Storm Events Database, details files (csvfiles v1.0); NWS county-public forecast zones correlation file; OpenFEMA HazardMitigationPlanStatuses v1 | c20260918; bp16ap26; 2026-09-29T134039Z | 2026-09-30
5704384 | 2410280 | HAIL | Hail | 1999-07-09 | 1999-07-09 | 0.75 | [5 empty] | 0.75 in |  |  | damage not reported | 0 | 0 | county |  | PEABODY |  | 1 | Peabody township; Peabody city | FALSE | FALSE | FALSE | NOAA NCEI Storm Events Database, details files (csvfiles v1.0); NWS county-public forecast zones correlation file; OpenFEMA HazardMitigationPlanStatuses v1 | c20260918; bp16ap26; 2026-09-29T134039Z | 2026-09-30
5709111 | 2410940 | SWND | Thunderstorm Wind | 1999-08-07 | 1999-08-07 | 52 | [5 empty] | 52 kt (60 mph), measurement type not recorded |  |  | damage not reported | 0 | 0 | county |  | PEABODY |  | 1 | Peabody township; Peabody city | FALSE | FALSE | FALSE | NOAA NCEI Storm Events Database, details files (csvfiles v1.0); NWS county-public forecast zones correlation file; OpenFEMA HazardMitigationPlanStatuses v1 | c20260918; bp16ap26; 2026-09-29T134039Z | 2026-09-30
5708901 | 2410940 | HAIL | Hail | 1999-08-26 | 1999-08-26 | 0.75 | [5 empty] | 0.75 in |  |  | damage not reported | 0 | 0 | county |  | MARION |  | 1 | Marion city | FALSE | FALSE | FALSE | NOAA NCEI Storm Events Database, details files (csvfiles v1.0); NWS county-public forecast zones correlation file; OpenFEMA HazardMitigationPlanStatuses v1 | c20260918; bp16ap26; 2026-09-29T134039Z | 2026-09-30
5708902 | 2410940 | HAIL | Hail | 1999-08-26 | 1999-08-26 | 0.88 | [5 empty] | 0.88 in |  |  | damage not reported | 0 | 0 | county |  | MARION |  | 1 | Marion city | FALSE | FALSE | FALSE | NOAA NCEI Storm Events Database, details files (csvfiles v1.0); NWS county-public forecast zones correlation file; OpenFEMA HazardMitigationPlanStatuses v1 | c20260918; bp16ap26; 2026-09-29T134039Z | 2026-09-30
5708903 | 2410940 | SWND | Thunderstorm Wind | 1999-08-26 | 1999-08-26 | 61 | [5 empty] | 61 kt (70 mph), measurement type not recorded |  |  | damage not reported | 0 | 0 | county |  | MARION |  | 1 | Marion city | FALSE | FALSE | FALSE | NOAA NCEI Storm Events Database, details files (csvfiles v1.0); NWS county-public forecast zones correlation file; OpenFEMA HazardMitigationPlanStatuses v1 | c20260918; bp16ap26; 2026-09-29T134039Z | 2026-09-30
5708904 | 2410940 | SWND | Thunderstorm Wind | 1999-08-26 | 1999-08-26 | 52 | [5 empty] | 52 kt (60 mph), measurement type not recorded |  |  | damage not reported | 0 | 0 | county |  | PEABODY |  | 1 | Peabody township; Peabody city | FALSE | FALSE | FALSE | NOAA NCEI Storm Events Database, details files (csvfiles v1.0); NWS county-public forecast zones correlation file; OpenFEMA HazardMitigationPlanStatuses v1 | c20260918; bp16ap26; 2026-09-29T134039Z | 2026-09-30
5708905 | 2410940 | HAIL | Hail | 1999-08-26 | 1999-08-26 | 0.75 | [5 empty] | 0.75 in |  |  | damage not reported | 0 | 0 | county |  | BURNS |  | 1 | Burns city | FALSE | FALSE | FALSE | NOAA NCEI Storm Events Database, details files (csvfiles v1.0); NWS county-public forecast zones correlation file; OpenFEMA HazardMitigationPlanStatuses v1 | c20260918; bp16ap26; 2026-09-29T134039Z | 2026-09-30
5708906 | 2410940 | SWND | Thunderstorm Wind | 1999-08-26 | 1999-08-26 | 52 | [5 empty] | 52 kt (60 mph), measurement type not recorded |  |  | damage not reported | 0 | 0 | county |  | BURNS |  | 1 | Burns city | FALSE | FALSE | FALSE | NOAA NCEI Storm Events Database, details files (csvfiles v1.0); NWS county-public forecast zones correlation file; OpenFEMA HazardMitigationPlanStatuses v1 | c20260918; bp16ap26; 2026-09-29T134039Z | 2026-09-30
5718600 | 2412635 | SWND | Thunderstorm Wind | 1999-09-07 | 1999-09-07 | 52 | [5 empty] | 52 kt (60 mph), measurement type not recorded |  |  | damage not reported | 0 | 0 | county |  | MARION |  | 1 | Marion city | FALSE | FALSE | FALSE | NOAA NCEI Storm Events Database, details files (csvfiles v1.0); NWS county-public forecast zones correlation file; OpenFEMA HazardMitigationPlanStatuses v1 | c20260918; bp16ap26; 2026-09-29T134039Z | 2026-09-30
5723334 | 2413772 | HAIL | Hail | 1999-11-22 | 1999-11-22 | 0.75 | [5 empty] | 0.75 in |  |  | damage not reported | 0 | 0 | county |  | FLORENCE |  | 1 | Florence city | FALSE | FALSE | FALSE | NOAA NCEI Storm Events Database, details files (csvfiles v1.0); NWS county-public forecast zones correlation file; OpenFEMA HazardMitigationPlanStatuses v1 | c20260918; bp16ap26; 2026-09-29T134039Z | 2026-09-30
5721848 | 2414589 | WNTW | Heavy Snow | 1999-12-04 | 1999-12-05 | [9 empty] | damage not reported | 0 | 0 | zone | KS052 | NWS zone KSZ052 (MARION), zone-level |  | 1 |  | FALSE | FALSE | FALSE | NOAA NCEI Storm Events Database, details files (csvfiles v1.0); NWS county-public forecast zones correlation file; OpenFEMA HazardMitigationPlanStatuses v1 | c20260918; bp16ap26; 2026-09-29T134039Z | 2026-09-30
5127915 | 1090185 | WNTW | Heavy Snow | 2000-01-03 | 2000-01-03 | [9 empty] | damage not reported | 0 | 0 | zone | KS052 | NWS zone KSZ052 (MARION), zone-level |  | 1 |  | FALSE | FALSE | FALSE | NOAA NCEI Storm Events Database, details files (csvfiles v1.0); NWS county-public forecast zones correlation file; OpenFEMA HazardMitigationPlanStatuses v1 | c20260918; bp16ap26; 2026-09-29T134039Z | 2026-09-30
5133217 | 1091548 | SWND | Thunderstorm Wind | 2000-03-07 | 2000-03-07 | 61 | E |  |  |  |  | 61 kt (70 mph) estimated | 50000 |  | $50,000 property; crops not reported (2000 dollars) | 0 | 0 | county |  | TAMPA |  | 1 | Tampa city | FALSE | FALSE | FALSE | NOAA NCEI Storm Events Database, details files (csvfiles v1.0); NWS county-public forecast zones correlation file; OpenFEMA HazardMitigationPlanStatuses v1 | c20260918; bp16ap26; 2026-09-29T134039Z | 2026-09-30
5139002 | 1093234 | SWND | Thunderstorm Wind | 2000-05-26 | 2000-05-26 | 52 | E |  |  |  |  | 52 kt (60 mph) estimated |  |  | damage not reported | 0 | 0 | county |  | PEABODY |  | 1 | Peabody township; Peabody city | FALSE | FALSE | FALSE | NOAA NCEI Storm Events Database, details files (csvfiles v1.0); NWS county-public forecast zones correlation file; OpenFEMA HazardMitigationPlanStatuses v1 | c20260918; bp16ap26; 2026-09-29T134039Z | 2026-09-30
5139092 | 1093234 | HAIL | Hail | 2000-05-26 | 2000-05-26 | 0.88 | [5 empty] | 0.88 in |  |  | damage not reported | 0 | 0 | county |  | LEHIGH |  | 1 | Lehigh township; Lehigh city | FALSE | FALSE | FALSE | NOAA NCEI Storm Events Database, details files (csvfiles v1.0); NWS county-public forecast zones correlation file; OpenFEMA HazardMitigationPlanStatuses v1 | c20260918; bp16ap26; 2026-09-29T134039Z | 2026-09-30
5151386 | 1096915 | SWND | Thunderstorm Wind | 2000-06-13 | 2000-06-13 | 52 | E |  |  |  |  | 52 kt (60 mph) estimated |  |  | damage not reported | 0 | 0 | county |  | TAMPA |  | 1 | Tampa city | FALSE | FALSE | FALSE | NOAA NCEI Storm Events Database, details files (csvfiles v1.0); NWS county-public forecast zones correlation file; OpenFEMA HazardMitigationPlanStatuses v1 | c20260918; bp16ap26; 2026-09-29T134039Z | 2026-09-30
5151660 | 1096996 | SWND | Thunderstorm Wind | 2000-07-25 | 2000-07-25 | 52 | E |  |  |  |  | 52 kt (60 mph) estimated |  |  | damage not reported | 0 | 0 | county |  | MARION |  | 1 | Marion city | FALSE | FALSE | FALSE | NOAA NCEI Storm Events Database, details files (csvfiles v1.0); NWS county-public forecast zones correlation file; OpenFEMA HazardMitigationPlanStatuses v1 | c20260918; bp16ap26; 2026-09-29T134039Z | 2026-09-30
5174709 | 1103007 | HAIL | Hail | 2000-09-22 | 2000-09-22 | 1 | [5 empty] | 1 in |  |  | damage not reported | 0 | 0 | county |  | PEABODY |  | 1 | Peabody township; Peabody city | FALSE | FALSE | FALSE | NOAA NCEI Storm Events Database, details files (csvfiles v1.0); NWS county-public forecast zones correlation file; OpenFEMA HazardMitigationPlanStatuses v1 | c20260918; bp16ap26; 2026-09-29T134039Z | 2026-09-30
5175051 | 1103007 | SWND | Thunderstorm Wind | 2000-09-22 | 2000-09-22 | 52 | E |  |  |  |  | 52 kt (60 mph) estimated | 50000 |  | $50,000 property; crops not reported (2000 dollars) | 0 | 0 | county |  | BURNS |  | 1 | Burns city | FALSE | FALSE | FALSE | NOAA NCEI Storm Events Database, details files (csvfiles v1.0); NWS county-public forecast zones correlation file; OpenFEMA HazardMitigationPlanStatuses v1 | c20260918; bp16ap26; 2026-09-29T134039Z | 2026-09-30
5175052 | 1103007 | SWND | Thunderstorm Wind | 2000-09-22 | 2000-09-22 | 52 | E |  |  |  |  | 52 kt (60 mph) estimated |  |  | damage not reported | 0 | 0 | county |  | PEABODY |  | 1 | Peabody township; Peabody city | FALSE | FALSE | FALSE | NOAA NCEI Storm Events Database, details files (csvfiles v1.0); NWS county-public forecast zones correlation file; OpenFEMA HazardMitigationPlanStatuses v1 | c20260918; bp16ap26; 2026-09-29T134039Z | 2026-09-30
5228889 | 1110096 | ISTM | Ice Storm | 2001-01-27 | 2001-01-29 | [9 empty] | damage not reported | 0 | 0 | zone | KS052 | NWS zone KSZ052 (MARION), zone-level |  | 1 |  | FALSE | FALSE | FALSE | NOAA NCEI Storm Events Database, details files (csvfiles v1.0); NWS county-public forecast zones correlation file; OpenFEMA HazardMitigationPlanStatuses v1 | c20260918; bp16ap26; 2026-09-29T134039Z | 2026-09-30
5229272 | 1110253 | WNTW | Winter Storm | 2001-02-08 | 2001-02-09 | [9 empty] | damage not reported | 0 | 0 | zone | KS052 | NWS zone KSZ052 (MARION), zone-level |  | 1 |  | FALSE | FALSE | FALSE | NOAA NCEI Storm Events Database, details files (csvfiles v1.0); NWS county-public forecast zones correlation file; OpenFEMA HazardMitigationPlanStatuses v1 | c20260918; bp16ap26; 2026-09-29T134039Z | 2026-09-30
5229394 | 1110257 | WNTW | Winter Storm | 2001-02-27 | 2001-02-27 | [9 empty] | damage not reported | 0 | 0 | zone | KS052 | NWS zone KSZ052 (MARION), zone-level |  | 1 |  | FALSE | FALSE | FALSE | NOAA NCEI Storm Events Database, details files (csvfiles v1.0); NWS county-public forecast zones correlation file; OpenFEMA HazardMitigationPlanStatuses v1 | c20260918; bp16ap26; 2026-09-29T134039Z | 2026-09-30
5235415 | 1111639 | HAIL | Hail | 2001-03-14 | 2001-03-14 | 0.88 | [5 empty] | 0.88 in |  |  | damage not reported | 0 | 0 | county |  | GOESSEL |  | 1 | Goessel city | FALSE | FALSE | FALSE | NOAA NCEI Storm Events Database, details files (csvfiles v1.0); NWS county-public forecast zones correlation file; OpenFEMA HazardMitigationPlanStatuses v1 | c20260918; bp16ap26; 2026-09-29T134039Z | 2026-09-30
5256763 | 1119328 | IFLD | Flash Flood | 2001-03-15 | 2001-03-15 | [9 empty] | damage not reported | 0 | 0 | county |  | LOST SPGS |  | 1 | Lost Springs city | FALSE | FALSE | FALSE | NOAA NCEI Storm Events Database, details files (csvfiles v1.0); NWS county-public forecast zones correlation file; OpenFEMA HazardMitigationPlanStatuses v1 | c20260918; bp16ap26; 2026-09-29T134039Z | 2026-09-30
5235645 | 1111950 | HAIL | Hail | 2001-04-10 | 2001-04-10 | 1 | [5 empty] | 1 in |  |  | damage not reported | 0 | 0 | county |  | MARION |  | 1 | Marion city | FALSE | FALSE | FALSE | NOAA NCEI Storm Events Database, details files (csvfiles v1.0); NWS county-public forecast zones correlation file; OpenFEMA HazardMitigationPlanStatuses v1 | c20260918; bp16ap26; 2026-09-29T134039Z | 2026-09-30
5236527 | 1111958 | SWND | High Wind | 2001-04-11 | 2001-04-11 | 56 | E |  |  |  |  | 56 kt (64 mph) estimated |  |  | damage not reported | 0 | 0 | zone | KS052 | NWS zone KSZ052 (MARION), zone-level |  | 1 |  | FALSE | FALSE | FALSE | NOAA NCEI Storm Events Database, details files (csvfiles v1.0); NWS county-public forecast zones correlation file; OpenFEMA HazardMitigationPlanStatuses v1 | c20260918; bp16ap26; 2026-09-29T134039Z | 2026-09-30
5246019 | 1115403 | HAIL | Hail | 2001-06-01 | 2001-06-01 | 0.75 | [5 empty] | 0.75 in |  |  | damage not reported | 0 | 0 | county |  | GOESSEL |  | 1 | Goessel city | FALSE | FALSE | FALSE | NOAA NCEI Storm Events Database, details files (csvfiles v1.0); NWS county-public forecast zones correlation file; OpenFEMA HazardMitigationPlanStatuses v1 | c20260918; bp16ap26; 2026-09-29T134039Z | 2026-09-30
5246240 | 1115406 | HAIL | Hail | 2001-06-04 | 2001-06-04 | 0.75 | [5 empty] | 0.75 in |  |  | damage not reported | 0 | 0 | county |  | HILLSBORO |  | 1 | Hillsboro city | FALSE | FALSE | FALSE | NOAA NCEI Storm Events Database, details files (csvfiles v1.0); NWS county-public forecast zones correlation file; OpenFEMA HazardMitigationPlanStatuses v1 | c20260918; bp16ap26; 2026-09-29T134039Z | 2026-09-30
5246747 | 1115412 | HAIL | Hail | 2001-06-16 | 2001-06-16 | 0.75 | [5 empty] | 0.75 in |  |  | damage not reported | 0 | 0 | county |  | DURHAM |  | 1 | Durham city | FALSE | FALSE | FALSE | NOAA NCEI Storm Events Database, details files (csvfiles v1.0); NWS county-public forecast zones correlation file; OpenFEMA HazardMitigationPlanStatuses v1 | c20260918; bp16ap26; 2026-09-29T134039Z | 2026-09-30
5246751 | 1115412 | HAIL | Hail | 2001-06-16 | 2001-06-16 | 1.75 | [5 empty] | 1.75 in |  |  | damage not reported | 0 | 0 | county |  | TAMPA |  | 1 | Tampa city | FALSE | FALSE | FALSE | NOAA NCEI Storm Events Database, details files (csvfiles v1.0); NWS county-public forecast zones correlation file; OpenFEMA HazardMitigationPlanStatuses v1 | c20260918; bp16ap26; 2026-09-29T134039Z | 2026-09-30
5246753 | 1115412 | HAIL | Hail | 2001-06-16 | 2001-06-16 | 1 | [5 empty] | 1 in |  |  | damage not reported | 0 | 0 | county |  | TAMPA |  | 1 | Tampa city | FALSE | FALSE | FALSE | NOAA NCEI Storm Events Database, details files (csvfiles v1.0); NWS county-public forecast zones correlation file; OpenFEMA HazardMitigationPlanStatuses v1 | c20260918; bp16ap26; 2026-09-29T134039Z | 2026-09-30
5246546 | 1115414 | HAIL | Hail | 2001-06-20 | 2001-06-20 | 1.75 | [5 empty] | 1.75 in |  |  | damage not reported | 0 | 0 | county |  | FLORENCE |  | 1 | Florence city | FALSE | FALSE | FALSE | NOAA NCEI Storm Events Database, details files (csvfiles v1.0); NWS county-public forecast zones correlation file; OpenFEMA HazardMitigationPlanStatuses v1 | c20260918; bp16ap26; 2026-09-29T134039Z | 2026-09-30
5246549 | 1115414 | SWND | Thunderstorm Wind | 2001-06-20 | 2001-06-20 | 70 | E |  |  |  |  | 70 kt (81 mph) estimated | 25000 |  | $25,000 property; crops not reported (2001 dollars) | 0 | 0 | county |  | BURNS |  | 1 | Burns city | FALSE | FALSE | FALSE | NOAA NCEI Storm Events Database, details files (csvfiles v1.0); NWS county-public forecast zones correlation file; OpenFEMA HazardMitigationPlanStatuses v1 | c20260918; bp16ap26; 2026-09-29T134039Z | 2026-09-30
5251924 | 1116220 | LTNG | Lightning | 2001-07-25 | 2001-07-25 | [7 empty] | 1500000 |  | $1,500,000 property; crops not reported (2001 dollars) | 0 | 0 | county |  | HILLSBORO |  | 1 | Hillsboro city | FALSE | FALSE | FALSE | NOAA NCEI Storm Events Database, details files (csvfiles v1.0); NWS county-public forecast zones correlation file; OpenFEMA HazardMitigationPlanStatuses v1 | c20260918; bp16ap26; 2026-09-29T134039Z | 2026-09-30
5256762 | 1119327 | LTNG | Lightning | 2001-08-20 | 2001-08-20 | [7 empty] | 50000 |  | $50,000 property; crops not reported (2001 dollars) | 0 | 0 | county |  | FLORENCE |  | 1 | Florence city | FALSE | FALSE | FALSE | NOAA NCEI Storm Events Database, details files (csvfiles v1.0); NWS county-public forecast zones correlation file; OpenFEMA HazardMitigationPlanStatuses v1 | c20260918; bp16ap26; 2026-09-29T134039Z | 2026-09-30
5257771 | 1119324 | SWND | Thunderstorm Wind | 2001-08-23 | 2001-08-23 | 61 | E |  |  |  |  | 61 kt (70 mph) estimated |  |  | damage not reported | 0 | 0 | county |  | LEHIGH |  | 1 | Lehigh township; Lehigh city | FALSE | FALSE | FALSE | NOAA NCEI Storm Events Database, details files (csvfiles v1.0); NWS county-public forecast zones correlation file; OpenFEMA HazardMitigationPlanStatuses v1 | c20260918; bp16ap26; 2026-09-29T134039Z | 2026-09-30
5257774 | 1119324 | SWND | Thunderstorm Wind | 2001-08-23 | 2001-08-23 | 61 | E |  |  |  |  | 61 kt (70 mph) estimated |  |  | damage not reported | 0 | 0 | county |  | BURNS |  | 1 | Burns city | FALSE | FALSE | FALSE | NOAA NCEI Storm Events Database, details files (csvfiles v1.0); NWS county-public forecast zones correlation file; OpenFEMA HazardMitigationPlanStatuses v1 | c20260918; bp16ap26; 2026-09-29T134039Z | 2026-09-30
5256760 | 1119326 | HAIL | Hail | 2001-08-30 | 2001-08-30 | 1 | [5 empty] | 1 in |  |  | damage not reported | 0 | 0 | county |  | BURNS |  | 1 | Burns city | FALSE | FALSE | FALSE | NOAA NCEI Storm Events Database, details files (csvfiles v1.0); NWS county-public forecast zones correlation file; OpenFEMA HazardMitigationPlanStatuses v1 | c20260918; bp16ap26; 2026-09-29T134039Z | 2026-09-30
5263440 | 1121469 | SWND | Thunderstorm Wind | 2001-09-07 | 2001-09-07 | 52 | E |  |  |  |  | 52 kt (60 mph) estimated |  |  | damage not reported | 0 | 0 | county |  | PEABODY |  | 1 | Peabody township; Peabody city | FALSE | FALSE | FALSE | NOAA NCEI Storm Events Database, details files (csvfiles v1.0); NWS county-public forecast zones correlation file; OpenFEMA HazardMitigationPlanStatuses v1 | c20260918; bp16ap26; 2026-09-29T134039Z | 2026-09-30
5264175 | 1121469 | SWND | Thunderstorm Wind | 2001-09-07 | 2001-09-07 | 52 | E |  |  |  |  | 52 kt (60 mph) estimated |  |  | damage not reported | 0 | 0 | county |  | HILLSBORO |  | 1 | Hillsboro city | FALSE | FALSE | FALSE | NOAA NCEI Storm Events Database, details files (csvfiles v1.0); NWS county-public forecast zones correlation file; OpenFEMA HazardMitigationPlanStatuses v1 | c20260918; bp16ap26; 2026-09-29T134039Z | 2026-09-30
5264176 | 1121469 | HAIL | Hail | 2001-09-07 | 2001-09-07 | 0.75 | [5 empty] | 0.75 in |  |  | damage not reported | 0 | 0 | county |  | HILLSBORO |  | 1 | Hillsboro city | FALSE | FALSE | FALSE | NOAA NCEI Storm Events Database, details files (csvfiles v1.0); NWS county-public forecast zones correlation file; OpenFEMA HazardMitigationPlanStatuses v1 | c20260918; bp16ap26; 2026-09-29T134039Z | 2026-09-30
5276833 | 1130160 | WNTW | Winter Storm | 2002-01-29 | 2002-01-31 | [7 empty] | 15000000 |  | $15,000,000 property; crops not reported, reported for the zone (2002 dollars) | 0 | 0 | zone | KS052 | NWS zone KSZ052 (MARION), zone-level |  | 1 |  | FALSE | FALSE | FALSE | NOAA NCEI Storm Events Database, details files (csvfiles v1.0); NWS county-public forecast zones correlation file; OpenFEMA HazardMitigationPlanStatuses v1 | c20260918; bp16ap26; 2026-09-29T134039Z | 2026-09-30
5276948 | 1130162 | WNTW | Heavy Snow | 2002-01-29 | 2002-01-31 | [9 empty] | damage not reported | 0 | 0 | zone | KS052 | NWS zone KSZ052 (MARION), zone-level |  | 1 |  | FALSE | FALSE | FALSE | NOAA NCEI Storm Events Database, details files (csvfiles v1.0); NWS county-public forecast zones correlation file; OpenFEMA HazardMitigationPlanStatuses v1 | c20260918; bp16ap26; 2026-09-29T134039Z | 2026-09-30
5282512 | 1130938 | WNTW | Winter Storm | 2002-03-01 | 2002-03-02 | [9 empty] | damage not reported | 0 | 0 | zone | KS052 | NWS zone KSZ052 (MARION), zone-level |  | 1 |  | FALSE | FALSE | FALSE | NOAA NCEI Storm Events Database, details files (csvfiles v1.0); NWS county-public forecast zones correlation file; OpenFEMA HazardMitigationPlanStatuses v1 | c20260918; bp16ap26; 2026-09-29T134039Z | 2026-09-30
5282301 | 1130936 | HAIL | Hail | 2002-03-08 | 2002-03-08 | 0.75 | [5 empty] | 0.75 in |  |  | damage not reported | 0 | 0 | county |  | TAMPA |  | 1 | Tampa city | FALSE | FALSE | FALSE | NOAA NCEI Storm Events Database, details files (csvfiles v1.0); NWS county-public forecast zones correlation file; OpenFEMA HazardMitigationPlanStatuses v1 | c20260918; bp16ap26; 2026-09-29T134039Z | 2026-09-30
5290627 | 1132803 | HAIL | Hail | 2002-04-11 | 2002-04-11 | 0.75 | [5 empty] | 0.75 in |  |  | damage not reported | 0 | 0 | county |  | RAMONA |  | 1 | Ramona city | FALSE | FALSE | FALSE | NOAA NCEI Storm Events Database, details files (csvfiles v1.0); NWS county-public forecast zones correlation file; OpenFEMA HazardMitigationPlanStatuses v1 | c20260918; bp16ap26; 2026-09-29T134039Z | 2026-09-30
5290629 | 1132803 | HAIL | Hail | 2002-04-11 | 2002-04-11 | 0.88 | [5 empty] | 0.88 in |  |  | damage not reported | 0 | 0 | county |  | HILLSBORO |  | 1 | Hillsboro city | FALSE | FALSE | FALSE | NOAA NCEI Storm Events Database, details files (csvfiles v1.0); NWS county-public forecast zones correlation file; OpenFEMA HazardMitigationPlanStatuses v1 | c20260918; bp16ap26; 2026-09-29T134039Z | 2026-09-30
5289181 | 1132805 | HAIL | Hail | 2002-04-17 | 2002-04-17 | 0.75 | [5 empty] | 0.75 in |  |  | damage not reported | 0 | 0 | county |  | DURHAM |  | 1 | Durham city | FALSE | FALSE | FALSE | NOAA NCEI Storm Events Database, details files (csvfiles v1.0); NWS county-public forecast zones correlation file; OpenFEMA HazardMitigationPlanStatuses v1 | c20260918; bp16ap26; 2026-09-29T134039Z | 2026-09-30
5289307 | 1132806 | HAIL | Hail | 2002-04-18 | 2002-04-18 | 0.75 | [5 empty] | 0.75 in |  |  | damage not reported | 0 | 0 | county |  | DURHAM |  | 1 | Durham city | FALSE | FALSE | FALSE | NOAA NCEI Storm Events Database, details files (csvfiles v1.0); NWS county-public forecast zones correlation file; OpenFEMA HazardMitigationPlanStatuses v1 | c20260918; bp16ap26; 2026-09-29T134039Z | 2026-09-30
5289309 | 1132806 | HAIL | Hail | 2002-04-18 | 2002-04-18 | 0.88 | [5 empty] | 0.88 in |  |  | damage not reported | 0 | 0 | county |  | LEHIGH |  | 1 | Lehigh township; Lehigh city | FALSE | FALSE | FALSE | NOAA NCEI Storm Events Database, details files (csvfiles v1.0); NWS county-public forecast zones correlation file; OpenFEMA HazardMitigationPlanStatuses v1 | c20260918; bp16ap26; 2026-09-29T134039Z | 2026-09-30
5289310 | 1132806 | HAIL | Hail | 2002-04-18 | 2002-04-18 | 0.88 | [5 empty] | 0.88 in |  |  | damage not reported | 0 | 0 | county |  | MARION |  | 1 | Marion city | FALSE | FALSE | FALSE | NOAA NCEI Storm Events Database, details files (csvfiles v1.0); NWS county-public forecast zones correlation file; OpenFEMA HazardMitigationPlanStatuses v1 | c20260918; bp16ap26; 2026-09-29T134039Z | 2026-09-30
5289313 | 1132806 | SWND | Thunderstorm Wind | 2002-04-18 | 2002-04-18 | 61 | E |  |  |  |  | 61 kt (70 mph) estimated |  |  | damage not reported | 0 | 0 | county |  | HILLSBORO |  | 1 | Hillsboro city | FALSE | FALSE | FALSE | NOAA NCEI Storm Events Database, details files (csvfiles v1.0); NWS county-public forecast zones correlation file; OpenFEMA HazardMitigationPlanStatuses v1 | c20260918; bp16ap26; 2026-09-29T134039Z | 2026-09-30
5289314 | 1132806 | HAIL | Hail | 2002-04-18 | 2002-04-18 | 0.75 | [5 empty] | 0.75 in |  |  | damage not reported | 0 | 0 | county |  | MARION RES |  | 1 |  | FALSE | FALSE | FALSE | NOAA NCEI Storm Events Database, details files (csvfiles v1.0); NWS county-public forecast zones correlation file; OpenFEMA HazardMitigationPlanStatuses v1 | c20260918; bp16ap26; 2026-09-29T134039Z | 2026-09-30
5289318 | 1132806 | HAIL | Hail | 2002-04-18 | 2002-04-18 | 0.75 | [5 empty] | 0.75 in |  |  | damage not reported | 0 | 0 | county |  | DURHAM |  | 1 | Durham city | FALSE | FALSE | FALSE | NOAA NCEI Storm Events Database, details files (csvfiles v1.0); NWS county-public forecast zones correlation file; OpenFEMA HazardMitigationPlanStatuses v1 | c20260918; bp16ap26; 2026-09-29T134039Z | 2026-09-30
5289319 | 1132806 | HAIL | Hail | 2002-04-18 | 2002-04-18 | 0.88 | [5 empty] | 0.88 in |  |  | damage not reported | 0 | 0 | county |  | TAMPA |  | 1 | Tampa city | FALSE | FALSE | FALSE | NOAA NCEI Storm Events Database, details files (csvfiles v1.0); NWS county-public forecast zones correlation file; OpenFEMA HazardMitigationPlanStatuses v1 | c20260918; bp16ap26; 2026-09-29T134039Z | 2026-09-30
5289437 | 1132806 | HAIL | Hail | 2002-04-18 | 2002-04-18 | 0.88 | [5 empty] | 0.88 in |  |  | damage not reported | 0 | 0 | county |  | HILLSBORO |  | 1 | Hillsboro city | FALSE | FALSE | FALSE | NOAA NCEI Storm Events Database, details files (csvfiles v1.0); NWS county-public forecast zones correlation file; OpenFEMA HazardMitigationPlanStatuses v1 | c20260918; bp16ap26; 2026-09-29T134039Z | 2026-09-30
5289438 | 1132806 | HAIL | Hail | 2002-04-18 | 2002-04-18 | 0.75 | [5 empty] | 0.75 in |  |  | damage not reported | 0 | 0 | county |  | DURHAM |  | 1 | Durham city | FALSE | FALSE | FALSE | NOAA NCEI Storm Events Database, details files (csvfiles v1.0); NWS county-public forecast zones correlation file; OpenFEMA HazardMitigationPlanStatuses v1 | c20260918; bp16ap26; 2026-09-29T134039Z | 2026-09-30
5289439 | 1132806 | HAIL | Hail | 2002-04-18 | 2002-04-18 | 0.75 | [5 empty] | 0.75 in |  |  | damage not reported | 0 | 0 | county |  | DURHAM |  | 1 | Durham city | FALSE | FALSE | FALSE | NOAA NCEI Storm Events Database, details files (csvfiles v1.0); NWS county-public forecast zones correlation file; OpenFEMA HazardMitigationPlanStatuses v1 | c20260918; bp16ap26; 2026-09-29T134039Z | 2026-09-30
5289440 | 1132806 | HAIL | Hail | 2002-04-18 | 2002-04-18 | 1 | [5 empty] | 1 in |  |  | damage not reported | 0 | 0 | county |  | TAMPA |  | 1 | Tampa city | FALSE | FALSE | FALSE | NOAA NCEI Storm Events Database, details files (csvfiles v1.0); NWS county-public forecast zones correlation file; OpenFEMA HazardMitigationPlanStatuses v1 | c20260918; bp16ap26; 2026-09-29T134039Z | 2026-09-30
5289441 | 1132806 | HAIL | Hail | 2002-04-18 | 2002-04-18 | 1.75 | [5 empty] | 1.75 in |  |  | damage not reported | 0 | 0 | county |  | LINCOLNVILLE |  | 1 | Lincolnville city | FALSE | FALSE | FALSE | NOAA NCEI Storm Events Database, details files (csvfiles v1.0); NWS county-public forecast zones correlation file; OpenFEMA HazardMitigationPlanStatuses v1 | c20260918; bp16ap26; 2026-09-29T134039Z | 2026-09-30
5288261 | 1133343 | HAIL | Hail | 2002-05-06 | 2002-05-06 | 1 | [5 empty] | 1 in |  |  | damage not reported | 0 | 0 | county |  | DURHAM |  | 1 | Durham city | FALSE | FALSE | FALSE | NOAA NCEI Storm Events Database, details files (csvfiles v1.0); NWS county-public forecast zones correlation file; OpenFEMA HazardMitigationPlanStatuses v1 | c20260918; bp16ap26; 2026-09-29T134039Z | 2026-09-30
5288264 | 1133343 | HAIL | Hail | 2002-05-06 | 2002-05-06 | 1 | [5 empty] | 1 in |  |  | damage not reported | 0 | 0 | county |  | TAMPA |  | 1 | Tampa city | FALSE | FALSE | FALSE | NOAA NCEI Storm Events Database, details files (csvfiles v1.0); NWS county-public forecast zones correlation file; OpenFEMA HazardMitigationPlanStatuses v1 | c20260918; bp16ap26; 2026-09-29T134039Z | 2026-09-30
5288267 | 1133343 | HAIL | Hail | 2002-05-06 | 2002-05-06 | 0.75 | [5 empty] | 0.75 in |  |  | damage not reported | 0 | 0 | county |  | TAMPA |  | 1 | Tampa city | FALSE | FALSE | FALSE | NOAA NCEI Storm Events Database, details files (csvfiles v1.0); NWS county-public forecast zones correlation file; OpenFEMA HazardMitigationPlanStatuses v1 | c20260918; bp16ap26; 2026-09-29T134039Z | 2026-09-30
5288269 | 1133343 | HAIL | Hail | 2002-05-06 | 2002-05-06 | 0.75 | [5 empty] | 0.75 in |  |  | damage not reported | 0 | 0 | county |  | RAMONA |  | 1 | Ramona city | FALSE | FALSE | FALSE | NOAA NCEI Storm Events Database, details files (csvfiles v1.0); NWS county-public forecast zones correlation file; OpenFEMA HazardMitigationPlanStatuses v1 | c20260918; bp16ap26; 2026-09-29T134039Z | 2026-09-30
5288270 | 1133343 | HAIL | Hail | 2002-05-06 | 2002-05-06 | 0.75 | [5 empty] | 0.75 in |  |  | damage not reported | 0 | 0 | county |  | LOST SPGS |  | 1 | Lost Springs city | FALSE | FALSE | FALSE | NOAA NCEI Storm Events Database, details files (csvfiles v1.0); NWS county-public forecast zones correlation file; OpenFEMA HazardMitigationPlanStatuses v1 | c20260918; bp16ap26; 2026-09-29T134039Z | 2026-09-30
5288271 | 1133343 | HAIL | Hail | 2002-05-06 | 2002-05-06 | 1.75 | [5 empty] | 1.75 in |  |  | damage not reported | 0 | 0 | county |  | LINCOLNVILLE |  | 1 | Lincolnville city | FALSE | FALSE | FALSE | NOAA NCEI Storm Events Database, details files (csvfiles v1.0); NWS county-public forecast zones correlation file; OpenFEMA HazardMitigationPlanStatuses v1 | c20260918; bp16ap26; 2026-09-29T134039Z | 2026-09-30
5288273 | 1133343 | HAIL | Hail | 2002-05-06 | 2002-05-06 | 0.88 | [5 empty] | 0.88 in |  |  | damage not reported | 0 | 0 | county |  | MARION |  | 1 | Marion city | FALSE | FALSE | FALSE | NOAA NCEI Storm Events Database, details files (csvfiles v1.0); NWS county-public forecast zones correlation file; OpenFEMA HazardMitigationPlanStatuses v1 | c20260918; bp16ap26; 2026-09-29T134039Z | 2026-09-30
5288274 | 1133343 | HAIL | Hail | 2002-05-06 | 2002-05-06 | 0.75 | [5 empty] | 0.75 in |  |  | damage not reported | 0 | 0 | county |  | LINCOLNVILLE |  | 1 | Lincolnville city | FALSE | FALSE | FALSE | NOAA NCEI Storm Events Database, details files (csvfiles v1.0); NWS county-public forecast zones correlation file; OpenFEMA HazardMitigationPlanStatuses v1 | c20260918; bp16ap26; 2026-09-29T134039Z | 2026-09-30
5288378 | 1133346 | TRND | Tornado | 2002-05-06 | 2002-05-06 |  |  | F0 | 2 | 100 |  | F0, 2 mi within this county, 100 yd wide |  |  | damage not reported | 0 | 0 | county |  | HILLSBORO |  | 1 | Hillsboro city | FALSE | FALSE | FALSE | NOAA NCEI Storm Events Database, details files (csvfiles v1.0); NWS county-public forecast zones correlation file; OpenFEMA HazardMitigationPlanStatuses v1 | c20260918; bp16ap26; 2026-09-29T134039Z | 2026-09-30
5298246 | 1136537 | SWND | High Wind | 2002-05-07 | 2002-05-08 | 50 | E |  |  |  |  | 50 kt (58 mph) estimated |  |  | damage not reported | 0 | 0 | zone | KS052 | NWS zone KSZ052 (MARION), zone-level |  | 1 |  | FALSE | FALSE | FALSE | NOAA NCEI Storm Events Database, details files (csvfiles v1.0); NWS county-public forecast zones correlation file; OpenFEMA HazardMitigationPlanStatuses v1 | c20260918; bp16ap26; 2026-09-29T134039Z | 2026-09-30
5288462 | 1133347 | TRND | Tornado | 2002-05-08 | 2002-05-08 |  |  | F0 | 1 | 220 |  | F0, 1 mi within this county, 220 yd wide |  |  | damage not reported | 0 | 0 | county |  | GOESSEL |  | 1 | Goessel city | FALSE | FALSE | FALSE | NOAA NCEI Storm Events Database, details files (csvfiles v1.0); NWS county-public forecast zones correlation file; OpenFEMA HazardMitigationPlanStatuses v1 | c20260918; bp16ap26; 2026-09-29T134039Z | 2026-09-30
5288464 | 1133347 | TRND | Tornado | 2002-05-08 | 2002-05-08 |  |  | F0 | 1 | 220 |  | F0, 1 mi within this county, 220 yd wide |  |  | damage not reported | 0 | 0 | county |  | LEHIGH |  | 1 | Lehigh township; Lehigh city | FALSE | FALSE | FALSE | NOAA NCEI Storm Events Database, details files (csvfiles v1.0); NWS county-public forecast zones correlation file; OpenFEMA HazardMitigationPlanStatuses v1 | c20260918; bp16ap26; 2026-09-29T134039Z | 2026-09-30
5288468 | 1133347 | HAIL | Hail | 2002-05-08 | 2002-05-08 | 0.88 | [5 empty] | 0.88 in |  |  | damage not reported | 0 | 0 | county |  | LINCOLNVILLE |  | 1 | Lincolnville city | FALSE | FALSE | FALSE | NOAA NCEI Storm Events Database, details files (csvfiles v1.0); NWS county-public forecast zones correlation file; OpenFEMA HazardMitigationPlanStatuses v1 | c20260918; bp16ap26; 2026-09-29T134039Z | 2026-09-30
5288469 | 1133347 | HAIL | Hail | 2002-05-08 | 2002-05-08 | 0.75 | [5 empty] | 0.75 in |  |  | damage not reported | 0 | 0 | county |  | LINCOLNVILLE |  | 1 | Lincolnville city | FALSE | FALSE | FALSE | NOAA NCEI Storm Events Database, details files (csvfiles v1.0); NWS county-public forecast zones correlation file; OpenFEMA HazardMitigationPlanStatuses v1 | c20260918; bp16ap26; 2026-09-29T134039Z | 2026-09-30
5288471 | 1133347 | HAIL | Hail | 2002-05-08 | 2002-05-08 | 2.75 | [5 empty] | 2.75 in |  |  | damage not reported | 0 | 0 | county |  | PILSEN |  | 1 | Pilsen CDP | FALSE | FALSE | FALSE | NOAA NCEI Storm Events Database, details files (csvfiles v1.0); NWS county-public forecast zones correlation file; OpenFEMA HazardMitigationPlanStatuses v1 | c20260918; bp16ap26; 2026-09-29T134039Z | 2026-09-30
5287770 | 1133358 | SWND | Thunderstorm Wind | 2002-05-16 | 2002-05-16 | 52 | E |  |  |  |  | 52 kt (60 mph) estimated |  |  | damage not reported | 0 | 0 | county |  | PEABODY |  | 1 | Peabody township; Peabody city | FALSE | FALSE | FALSE | NOAA NCEI Storm Events Database, details files (csvfiles v1.0); NWS county-public forecast zones correlation file; OpenFEMA HazardMitigationPlanStatuses v1 | c20260918; bp16ap26; 2026-09-29T134039Z | 2026-09-30
5287773 | 1133358 | HAIL | Hail | 2002-05-16 | 2002-05-16 | 1.75 | [5 empty] | 1.75 in |  |  | damage not reported | 0 | 0 | county |  | PEABODY |  | 1 | Peabody township; Peabody city | FALSE | FALSE | FALSE | NOAA NCEI Storm Events Database, details files (csvfiles v1.0); NWS county-public forecast zones correlation file; OpenFEMA HazardMitigationPlanStatuses v1 | c20260918; bp16ap26; 2026-09-29T134039Z | 2026-09-30
5288838 | 1133356 | HAIL | Hail | 2002-05-24 | 2002-05-24 | 0.75 | [5 empty] | 0.75 in |  |  | damage not reported | 0 | 0 | county |  | PEABODY |  | 1 | Peabody township; Peabody city | FALSE | FALSE | FALSE | NOAA NCEI Storm Events Database, details files (csvfiles v1.0); NWS county-public forecast zones correlation file; OpenFEMA HazardMitigationPlanStatuses v1 | c20260918; bp16ap26; 2026-09-29T134039Z | 2026-09-30
5297942 | 1136534 | HAIL | Hail | 2002-06-04 | 2002-06-04 | 1 | [5 empty] | 1 in |  |  | damage not reported | 0 | 0 | county |  | MARION |  | 1 | Marion city | FALSE | FALSE | FALSE | NOAA NCEI Storm Events Database, details files (csvfiles v1.0); NWS county-public forecast zones correlation file; OpenFEMA HazardMitigationPlanStatuses v1 | c20260918; bp16ap26; 2026-09-29T134039Z | 2026-09-30
5297052 | 1136532 | SWND | Thunderstorm Wind | 2002-06-11 | 2002-06-11 | 56 | E |  |  |  |  | 56 kt (64 mph) estimated |  |  | damage not reported | 0 | 0 | county |  | GOESSEL |  | 1 | Goessel city | FALSE | FALSE | FALSE | NOAA NCEI Storm Events Database, details files (csvfiles v1.0); NWS county-public forecast zones correlation file; OpenFEMA HazardMitigationPlanStatuses v1 | c20260918; bp16ap26; 2026-09-29T134039Z | 2026-09-30
5297737 | 1136532 | SWND | Thunderstorm Wind | 2002-06-11 | 2002-06-11 | 61 | E |  |  |  |  | 61 kt (70 mph) estimated |  |  | damage not reported | 0 | 0 | county |  | TAMPA |  | 1 | Tampa city | FALSE | FALSE | FALSE | NOAA NCEI Storm Events Database, details files (csvfiles v1.0); NWS county-public forecast zones correlation file; OpenFEMA HazardMitigationPlanStatuses v1 | c20260918; bp16ap26; 2026-09-29T134039Z | 2026-09-30
5297738 | 1136532 | HAIL | Hail | 2002-06-11 | 2002-06-11 | 1 | [5 empty] | 1 in |  |  | damage not reported | 0 | 0 | county |  | DURHAM |  | 1 | Durham city | FALSE | FALSE | FALSE | NOAA NCEI Storm Events Database, details files (csvfiles v1.0); NWS county-public forecast zones correlation file; OpenFEMA HazardMitigationPlanStatuses v1 | c20260918; bp16ap26; 2026-09-29T134039Z | 2026-09-30
5297739 | 1136532 | HAIL | Hail | 2002-06-11 | 2002-06-11 | 0.75 | [5 empty] | 0.75 in |  |  | damage not reported | 0 | 0 | county |  | HILLSBORO |  | 1 | Hillsboro city | FALSE | FALSE | FALSE | NOAA NCEI Storm Events Database, details files (csvfiles v1.0); NWS county-public forecast zones correlation file; OpenFEMA HazardMitigationPlanStatuses v1 | c20260918; bp16ap26; 2026-09-29T134039Z | 2026-09-30
5297740 | 1136532 | HAIL | Hail | 2002-06-11 | 2002-06-11 | 0.88 | [5 empty] | 0.88 in |  |  | damage not reported | 0 | 0 | county |  | HILLSBORO |  | 1 | Hillsboro city | FALSE | FALSE | FALSE | NOAA NCEI Storm Events Database, details files (csvfiles v1.0); NWS county-public forecast zones correlation file; OpenFEMA HazardMitigationPlanStatuses v1 | c20260918; bp16ap26; 2026-09-29T134039Z | 2026-09-30
5297741 | 1136532 | HAIL | Hail | 2002-06-11 | 2002-06-11 | 1.5 | [5 empty] | 1.5 in |  |  | damage not reported | 0 | 0 | county |  | HILLSBORO |  | 1 | Hillsboro city | FALSE | FALSE | FALSE | NOAA NCEI Storm Events Database, details files (csvfiles v1.0); NWS county-public forecast zones correlation file; OpenFEMA HazardMitigationPlanStatuses v1 | c20260918; bp16ap26; 2026-09-29T134039Z | 2026-09-30
5297744 | 1136532 | SWND | Thunderstorm Wind | 2002-06-11 | 2002-06-11 | 65 | E |  |  |  |  | 65 kt (75 mph) estimated |  |  | damage not reported | 0 | 0 | county |  | HILLSBORO |  | 1 | Hillsboro city | FALSE | FALSE | FALSE | NOAA NCEI Storm Events Database, details files (csvfiles v1.0); NWS county-public forecast zones correlation file; OpenFEMA HazardMitigationPlanStatuses v1 | c20260918; bp16ap26; 2026-09-29T134039Z | 2026-09-30
5303720 | 1138214 | HAIL | Hail | 2002-07-18 | 2002-07-18 | 0.75 | [5 empty] | 0.75 in |  |  | damage not reported | 0 | 0 | county |  | BURNS |  | 1 | Burns city | FALSE | FALSE | FALSE | NOAA NCEI Storm Events Database, details files (csvfiles v1.0); NWS county-public forecast zones correlation file; OpenFEMA HazardMitigationPlanStatuses v1 | c20260918; bp16ap26; 2026-09-29T134039Z | 2026-09-30
5303732 | 1138215 | SWND | Thunderstorm Wind | 2002-07-28 | 2002-07-28 | 52 | E |  |  |  |  | 52 kt (60 mph) estimated |  |  | damage not reported | 0 | 0 | county |  | LINCOLNVILLE |  | 1 | Lincolnville city | FALSE | FALSE | FALSE | NOAA NCEI Storm Events Database, details files (csvfiles v1.0); NWS county-public forecast zones correlation file; OpenFEMA HazardMitigationPlanStatuses v1 | c20260918; bp16ap26; 2026-09-29T134039Z | 2026-09-30
5318228 | 1142661 | HAIL | Hail | 2002-09-18 | 2002-09-18 | 1 | [5 empty] | 1 in |  |  | damage not reported | 0 | 0 | county |  | PEABODY |  | 1 | Peabody township; Peabody city | FALSE | FALSE | FALSE | NOAA NCEI Storm Events Database, details files (csvfiles v1.0); NWS county-public forecast zones correlation file; OpenFEMA HazardMitigationPlanStatuses v1 | c20260918; bp16ap26; 2026-09-29T134039Z | 2026-09-30
5320170 | 1143888 | SWND | Thunderstorm Wind | 2002-10-03 | 2002-10-03 | 52 | E |  |  |  |  | 52 kt (60 mph) estimated |  |  | damage not reported | 0 | 0 | county |  | HILLSBORO |  | 1 | Hillsboro city | FALSE | FALSE | FALSE | NOAA NCEI Storm Events Database, details files (csvfiles v1.0); NWS county-public forecast zones correlation file; OpenFEMA HazardMitigationPlanStatuses v1 | c20260918; bp16ap26; 2026-09-29T134039Z | 2026-09-30
5347144 | 1148447 | HAIL | Hail | 2003-04-24 | 2003-04-24 | 0.75 | [5 empty] | 0.75 in |  |  | damage not reported | 0 | 0 | county |  | PEABODY |  | 1 | Peabody township; Peabody city | FALSE | FALSE | FALSE | NOAA NCEI Storm Events Database, details files (csvfiles v1.0); NWS county-public forecast zones correlation file; OpenFEMA HazardMitigationPlanStatuses v1 | c20260918; bp16ap26; 2026-09-29T134039Z | 2026-09-30
5347633 | 1148448 | HAIL | Hail | 2003-04-30 | 2003-04-30 | 0.75 | [5 empty] | 0.75 in |  |  | damage not reported | 0 | 0 | county |  | LEHIGH |  | 1 | Lehigh township; Lehigh city | FALSE | FALSE | FALSE | NOAA NCEI Storm Events Database, details files (csvfiles v1.0); NWS county-public forecast zones correlation file; OpenFEMA HazardMitigationPlanStatuses v1 | c20260918; bp16ap26; 2026-09-29T134039Z | 2026-09-30
5347635 | 1148448 | HAIL | Hail | 2003-04-30 | 2003-04-30 | 1 | [5 empty] | 1 in |  |  | damage not reported | 0 | 0 | county |  | DURHAM |  | 1 | Durham city | FALSE | FALSE | FALSE | NOAA NCEI Storm Events Database, details files (csvfiles v1.0); NWS county-public forecast zones correlation file; OpenFEMA HazardMitigationPlanStatuses v1 | c20260918; bp16ap26; 2026-09-29T134039Z | 2026-09-30
5347637 | 1148448 | HAIL | Hail | 2003-04-30 | 2003-04-30 | 0.75 | [5 empty] | 0.75 in |  |  | damage not reported | 0 | 0 | county |  | TAMPA |  | 1 | Tampa city | FALSE | FALSE | FALSE | NOAA NCEI Storm Events Database, details files (csvfiles v1.0); NWS county-public forecast zones correlation file; OpenFEMA HazardMitigationPlanStatuses v1 | c20260918; bp16ap26; 2026-09-29T134039Z | 2026-09-30
5347639 | 1148448 | HAIL | Hail | 2003-04-30 | 2003-04-30 | 1 | [5 empty] | 1 in |  |  | damage not reported | 0 | 0 | county |  | RAMONA |  | 1 | Ramona city | FALSE | FALSE | FALSE | NOAA NCEI Storm Events Database, details files (csvfiles v1.0); NWS county-public forecast zones correlation file; OpenFEMA HazardMitigationPlanStatuses v1 | c20260918; bp16ap26; 2026-09-29T134039Z | 2026-09-30
5351023 | 1149695 | HAIL | Hail | 2003-05-04 | 2003-05-04 | 0.75 | [5 empty] | 0.75 in |  |  | damage not reported | 0 | 0 | county |  | HILLSBORO |  | 1 | Hillsboro city | FALSE | FALSE | FALSE | NOAA NCEI Storm Events Database, details files (csvfiles v1.0); NWS county-public forecast zones correlation file; OpenFEMA HazardMitigationPlanStatuses v1 | c20260918; bp16ap26; 2026-09-29T134039Z | 2026-09-30
5351119 | 1149698 | HAIL | Hail | 2003-05-08 | 2003-05-08 | 0.88 | [5 empty] | 0.88 in |  |  | damage not reported | 0 | 0 | county |  | TAMPA |  | 1 | Tampa city | FALSE | FALSE | FALSE | NOAA NCEI Storm Events Database, details files (csvfiles v1.0); NWS county-public forecast zones correlation file; OpenFEMA HazardMitigationPlanStatuses v1 | c20260918; bp16ap26; 2026-09-29T134039Z | 2026-09-30
5351121 | 1149698 | HAIL | Hail | 2003-05-08 | 2003-05-08 | 1 | [5 empty] | 1 in |  |  | damage not reported | 0 | 0 | county |  | BURNS |  | 1 | Burns city | FALSE | FALSE | FALSE | NOAA NCEI Storm Events Database, details files (csvfiles v1.0); NWS county-public forecast zones correlation file; OpenFEMA HazardMitigationPlanStatuses v1 | c20260918; bp16ap26; 2026-09-29T134039Z | 2026-09-30
5349966 | 1149701 | SWND | Thunderstorm Wind | 2003-05-10 | 2003-05-10 | 56 | EG |  |  |  |  | 56 kt (64 mph) estimated gust | 5000 |  | $5,000 property; crops not reported (2003 dollars) | 0 | 0 | county |  | BURNS |  | 1 | Burns city | FALSE | FALSE | FALSE | NOAA NCEI Storm Events Database, details files (csvfiles v1.0); NWS county-public forecast zones correlation file; OpenFEMA HazardMitigationPlanStatuses v1 | c20260918; bp16ap26; 2026-09-29T134039Z | 2026-09-30
5349968 | 1149701 | TRND | Tornado | 2003-05-10 | 2003-05-10 |  |  | F0 | 6 | 110 |  | F0, 6 mi within this county, 110 yd wide | 50000 |  | $50,000 property; crops not reported (2003 dollars) | 0 | 0 | county |  | BURNS |  | 1 | Burns city | FALSE | FALSE | FALSE | NOAA NCEI Storm Events Database, details files (csvfiles v1.0); NWS county-public forecast zones correlation file; OpenFEMA HazardMitigationPlanStatuses v1 | c20260918; bp16ap26; 2026-09-29T134039Z | 2026-09-30
5359807 | 1153173 | HAIL | Hail | 2003-06-28 | 2003-06-28 | 0.75 | [5 empty] | 0.75 in |  |  | damage not reported | 0 | 0 | county |  | LOST SPGS |  | 1 | Lost Springs city | FALSE | FALSE | FALSE | NOAA NCEI Storm Events Database, details files (csvfiles v1.0); NWS county-public forecast zones correlation file; OpenFEMA HazardMitigationPlanStatuses v1 | c20260918; bp16ap26; 2026-09-29T134039Z | 2026-09-30
5365819 | 1155812 | SWND | Thunderstorm Wind | 2003-07-09 | 2003-07-09 | 52 | EG |  |  |  |  | 52 kt (60 mph) estimated gust |  |  | damage not reported | 0 | 0 | county |  | TAMPA |  | 1 | Tampa city | FALSE | FALSE | FALSE | NOAA NCEI Storm Events Database, details files (csvfiles v1.0); NWS county-public forecast zones correlation file; OpenFEMA HazardMitigationPlanStatuses v1 | c20260918; bp16ap26; 2026-09-29T134039Z | 2026-09-30
5365821 | 1155812 | SWND | Thunderstorm Wind | 2003-07-09 | 2003-07-09 | 56 | EG |  |  |  |  | 56 kt (64 mph) estimated gust |  |  | damage not reported | 0 | 0 | county |  | HILLSBORO |  | 1 | Hillsboro city | FALSE | FALSE | FALSE | NOAA NCEI Storm Events Database, details files (csvfiles v1.0); NWS county-public forecast zones correlation file; OpenFEMA HazardMitigationPlanStatuses v1 | c20260918; bp16ap26; 2026-09-29T134039Z | 2026-09-30
5367762 | 1155813 | HAIL | Hail | 2003-07-12 | 2003-07-12 | 1 | [5 empty] | 1 in |  |  | damage not reported | 0 | 0 | county |  | MARION |  | 1 | Marion city | FALSE | FALSE | FALSE | NOAA NCEI Storm Events Database, details files (csvfiles v1.0); NWS county-public forecast zones correlation file; OpenFEMA HazardMitigationPlanStatuses v1 | c20260918; bp16ap26; 2026-09-29T134039Z | 2026-09-30
5377513 | 1160899 | HAIL | Hail | 2003-08-11 | 2003-08-11 | 1 | [5 empty] | 1 in |  |  | damage not reported | 0 | 0 | county |  | LINCOLNVILLE |  | 1 | Lincolnville city | FALSE | FALSE | FALSE | NOAA NCEI Storm Events Database, details files (csvfiles v1.0); NWS county-public forecast zones correlation file; OpenFEMA HazardMitigationPlanStatuses v1 | c20260918; bp16ap26; 2026-09-29T134039Z | 2026-09-30
5337576 | 1162058 | SWND | Thunderstorm Wind | 2003-09-22 | 2003-09-22 | 53 | MG |  |  |  |  | 53 kt (61 mph) measured gust |  |  | damage not reported | 0 | 0 | county |  | GOESSEL |  | 1 | Goessel city | FALSE | FALSE | FALSE | NOAA NCEI Storm Events Database, details files (csvfiles v1.0); NWS county-public forecast zones correlation file; OpenFEMA HazardMitigationPlanStatuses v1 | c20260918; bp16ap26; 2026-09-29T134039Z | 2026-09-30
5336665 | 1164245 | WNTW | Winter Storm | 2003-12-12 | 2003-12-13 | [9 empty] | damage not reported | 0 | 0 | zone | KS052 | NWS zone KSZ052 (MARION), zone-level |  | 1 |  | FALSE | FALSE | FALSE | NOAA NCEI Storm Events Database, details files (csvfiles v1.0); NWS county-public forecast zones correlation file; OpenFEMA HazardMitigationPlanStatuses v1 | c20260918; bp16ap26; 2026-09-29T134039Z | 2026-09-30
5383577 | 1165945 | WNTW | Winter Storm | 2004-02-02 | 2004-02-02 | [9 empty] | damage not reported | 0 | 0 | zone | KS052 | NWS zone KSZ052 (MARION), zone-level |  | 1 |  | FALSE | FALSE | FALSE | NOAA NCEI Storm Events Database, details files (csvfiles v1.0); NWS county-public forecast zones correlation file; OpenFEMA HazardMitigationPlanStatuses v1 | c20260918; bp16ap26; 2026-09-29T134039Z | 2026-09-30
5383589 | 1165946 | WNTW | Winter Storm | 2004-02-04 | 2004-02-04 | [9 empty] | damage not reported | 0 | 0 | zone | KS052 | NWS zone KSZ052 (MARION), zone-level |  | 1 |  | FALSE | FALSE | FALSE | NOAA NCEI Storm Events Database, details files (csvfiles v1.0); NWS county-public forecast zones correlation file; OpenFEMA HazardMitigationPlanStatuses v1 | c20260918; bp16ap26; 2026-09-29T134039Z | 2026-09-30
5390658 | 1167697 | HAIL | Hail | 2004-05-12 | 2004-05-12 | 1 | [5 empty] | 1 in |  |  | damage not reported | 0 | 0 | county |  | PEABODY |  | 1 | Peabody township; Peabody city | FALSE | FALSE | FALSE | NOAA NCEI Storm Events Database, details files (csvfiles v1.0); NWS county-public forecast zones correlation file; OpenFEMA HazardMitigationPlanStatuses v1 | c20260918; bp16ap26; 2026-09-29T134039Z | 2026-09-30
5390661 | 1167697 | HAIL | Hail | 2004-05-12 | 2004-05-12 | 0.75 | [5 empty] | 0.75 in |  |  | damage not reported | 0 | 0 | county |  | FLORENCE |  | 1 | Florence city | FALSE | FALSE | FALSE | NOAA NCEI Storm Events Database, details files (csvfiles v1.0); NWS county-public forecast zones correlation file; OpenFEMA HazardMitigationPlanStatuses v1 | c20260918; bp16ap26; 2026-09-29T134039Z | 2026-09-30
5391727 | 1167702 | HAIL | Hail | 2004-05-18 | 2004-05-18 | 0.88 | [5 empty] | 0.88 in |  |  | damage not reported | 0 | 0 | county |  | MARION |  | 1 | Marion city | FALSE | FALSE | FALSE | NOAA NCEI Storm Events Database, details files (csvfiles v1.0); NWS county-public forecast zones correlation file; OpenFEMA HazardMitigationPlanStatuses v1 | c20260918; bp16ap26; 2026-09-29T134039Z | 2026-09-30
5402767 | 1172091 | HAIL | Hail | 2004-06-12 | 2004-06-12 | 0.75 | [5 empty] | 0.75 in |  |  | damage not reported | 0 | 0 | county |  | DURHAM |  | 1 | Durham city | FALSE | FALSE | FALSE | NOAA NCEI Storm Events Database, details files (csvfiles v1.0); NWS county-public forecast zones correlation file; OpenFEMA HazardMitigationPlanStatuses v1 | c20260918; bp16ap26; 2026-09-29T134039Z | 2026-09-30
5402768 | 1172091 | SWND | Thunderstorm Wind | 2004-06-12 | 2004-06-12 | 61 | EG |  |  |  |  | 61 kt (70 mph) estimated gust |  |  | damage not reported | 0 | 0 | county |  | FLORENCE |  | 1 | Florence city | FALSE | FALSE | FALSE | NOAA NCEI Storm Events Database, details files (csvfiles v1.0); NWS county-public forecast zones correlation file; OpenFEMA HazardMitigationPlanStatuses v1 | c20260918; bp16ap26; 2026-09-29T134039Z | 2026-09-30
5402769 | 1172091 | HAIL | Hail | 2004-06-12 | 2004-06-12 | 0.75 | [5 empty] | 0.75 in |  |  | damage not reported | 0 | 0 | county |  | LEHIGH |  | 1 | Lehigh township; Lehigh city | FALSE | FALSE | FALSE | NOAA NCEI Storm Events Database, details files (csvfiles v1.0); NWS county-public forecast zones correlation file; OpenFEMA HazardMitigationPlanStatuses v1 | c20260918; bp16ap26; 2026-09-29T134039Z | 2026-09-30
5402976 | 1172090 | HAIL | Hail | 2004-06-12 | 2004-06-12 | 1.75 | [5 empty] | 1.75 in |  |  | damage not reported | 0 | 0 | county |  | PEABODY |  | 1 | Peabody township; Peabody city | FALSE | FALSE | FALSE | NOAA NCEI Storm Events Database, details files (csvfiles v1.0); NWS county-public forecast zones correlation file; OpenFEMA HazardMitigationPlanStatuses v1 | c20260918; bp16ap26; 2026-09-29T134039Z | 2026-09-30
5401894 | 1172093 | SWND | Thunderstorm Wind | 2004-06-15 | 2004-06-15 | 61 | EG |  |  |  |  | 61 kt (70 mph) estimated gust |  |  | damage not reported | 0 | 0 | county |  | HILLSBORO |  | 1 | Hillsboro city | FALSE | FALSE | FALSE | NOAA NCEI Storm Events Database, details files (csvfiles v1.0); NWS county-public forecast zones correlation file; OpenFEMA HazardMitigationPlanStatuses v1 | c20260918; bp16ap26; 2026-09-29T134039Z | 2026-09-30
5410629 | 1175418 | SWND | Thunderstorm Wind | 2004-07-06 | 2004-07-06 | 52 | EG |  |  |  |  | 52 kt (60 mph) estimated gust |  |  | damage not reported | 0 | 0 | county |  | HILLSBORO |  | 1 | Hillsboro city | FALSE | FALSE | FALSE | NOAA NCEI Storm Events Database, details files (csvfiles v1.0); NWS county-public forecast zones correlation file; OpenFEMA HazardMitigationPlanStatuses v1 | c20260918; bp16ap26; 2026-09-29T134039Z | 2026-09-30
5411549 | 1175423 | HAIL | Hail | 2004-07-22 | 2004-07-22 | 0.75 | [5 empty] | 0.75 in |  |  | damage not reported | 0 | 0 | county |  | PEABODY |  | 1 | Peabody township; Peabody city | FALSE | FALSE | FALSE | NOAA NCEI Storm Events Database, details files (csvfiles v1.0); NWS county-public forecast zones correlation file; OpenFEMA HazardMitigationPlanStatuses v1 | c20260918; bp16ap26; 2026-09-29T134039Z | 2026-09-30
5411550 | 1175423 | SWND | Thunderstorm Wind | 2004-07-22 | 2004-07-22 | 56 | EG |  |  |  |  | 56 kt (64 mph) estimated gust |  |  | damage not reported | 0 | 0 | county |  | PEABODY |  | 1 | Peabody township; Peabody city | FALSE | FALSE | FALSE | NOAA NCEI Storm Events Database, details files (csvfiles v1.0); NWS county-public forecast zones correlation file; OpenFEMA HazardMitigationPlanStatuses v1 | c20260918; bp16ap26; 2026-09-29T134039Z | 2026-09-30
5411551 | 1175423 | HAIL | Hail | 2004-07-22 | 2004-07-22 | 0.75 | [5 empty] | 0.75 in |  |  | damage not reported | 0 | 0 | county |  | PEABODY |  | 1 | Peabody township; Peabody city | FALSE | FALSE | FALSE | NOAA NCEI Storm Events Database, details files (csvfiles v1.0); NWS county-public forecast zones correlation file; OpenFEMA HazardMitigationPlanStatuses v1 | c20260918; bp16ap26; 2026-09-29T134039Z | 2026-09-30
5411552 | 1175423 | SWND | Thunderstorm Wind | 2004-07-22 | 2004-07-22 | 52 | EG |  |  |  |  | 52 kt (60 mph) estimated gust |  |  | damage not reported | 0 | 0 | county |  | PEABODY |  | 1 | Peabody township; Peabody city | FALSE | FALSE | FALSE | NOAA NCEI Storm Events Database, details files (csvfiles v1.0); NWS county-public forecast zones correlation file; OpenFEMA HazardMitigationPlanStatuses v1 | c20260918; bp16ap26; 2026-09-29T134039Z | 2026-09-30
5411561 | 1175425 | IFLD | Flash Flood | 2004-07-24 | 2004-07-24 | [9 empty] | damage not reported | 0 | 0 | county |  | COUNTYWIDE |  | 1 |  | FALSE | FALSE | FALSE | NOAA NCEI Storm Events Database, details files (csvfiles v1.0); NWS county-public forecast zones correlation file; OpenFEMA HazardMitigationPlanStatuses v1 | c20260918; bp16ap26; 2026-09-29T134039Z | 2026-09-30
5432775 | 1182714 | WNTW | Winter Storm | 2005-01-04 | 2005-01-05 | [9 empty] | damage not reported | 0 | 0 | zone | KS052 | NWS zone KSZ052 (MARION), zone-level |  | 1 |  | FALSE | FALSE | FALSE | NOAA NCEI Storm Events Database, details files (csvfiles v1.0); NWS county-public forecast zones correlation file; OpenFEMA HazardMitigationPlanStatuses v1 | c20260918; bp16ap26; 2026-09-29T134039Z | 2026-09-30
5436740 | 1185022 | WNTW | Heavy Snow | 2005-01-30 | 2005-01-31 | [9 empty] | damage not reported | 0 | 0 | zone | KS052 | NWS zone KSZ052 (MARION), zone-level |  | 1 |  | FALSE | FALSE | FALSE | NOAA NCEI Storm Events Database, details files (csvfiles v1.0); NWS county-public forecast zones correlation file; OpenFEMA HazardMitigationPlanStatuses v1 | c20260918; bp16ap26; 2026-09-29T134039Z | 2026-09-30
5443113 | 1186785 | HAIL | Hail | 2005-04-10 | 2005-04-10 | 1 | [5 empty] | 1 in |  |  | damage not reported | 0 | 0 | county |  | LINCOLNVILLE |  | 1 | Lincolnville city | FALSE | FALSE | FALSE | NOAA NCEI Storm Events Database, details files (csvfiles v1.0); NWS county-public forecast zones correlation file; OpenFEMA HazardMitigationPlanStatuses v1 | c20260918; bp16ap26; 2026-09-29T134039Z | 2026-09-30
5442453 | 1186846 | HAIL | Hail | 2005-05-08 | 2005-05-08 | 0.75 | [5 empty] | 0.75 in |  |  | damage not reported | 0 | 0 | county |  | DURHAM |  | 1 | Durham city | FALSE | FALSE | FALSE | NOAA NCEI Storm Events Database, details files (csvfiles v1.0); NWS county-public forecast zones correlation file; OpenFEMA HazardMitigationPlanStatuses v1 | c20260918; bp16ap26; 2026-09-29T134039Z | 2026-09-30
5442603 | 1186847 | IFLD | Flash Flood | 2005-05-12 | 2005-05-13 | [9 empty] | damage not reported | 0 | 0 | county |  | RAMONA |  | 1 | Ramona city | FALSE | FALSE | FALSE | NOAA NCEI Storm Events Database, details files (csvfiles v1.0); NWS county-public forecast zones correlation file; OpenFEMA HazardMitigationPlanStatuses v1 | c20260918; bp16ap26; 2026-09-29T134039Z | 2026-09-30
5442916 | 1186851 | SWND | Thunderstorm Wind | 2005-05-12 | 2005-05-12 | 52 | EG |  |  |  |  | 52 kt (60 mph) estimated gust |  |  | damage not reported | 0 | 0 | county |  | DURHAM |  | 1 | Durham city | FALSE | FALSE | FALSE | NOAA NCEI Storm Events Database, details files (csvfiles v1.0); NWS county-public forecast zones correlation file; OpenFEMA HazardMitigationPlanStatuses v1 | c20260918; bp16ap26; 2026-09-29T134039Z | 2026-09-30
5456205 | 1191402 | IFLD | Flash Flood | 2005-06-03 | 2005-06-03 | [9 empty] | damage not reported | 0 | 0 | county |  | MARION |  | 1 | Marion city | FALSE | FALSE | FALSE | NOAA NCEI Storm Events Database, details files (csvfiles v1.0); NWS county-public forecast zones correlation file; OpenFEMA HazardMitigationPlanStatuses v1 | c20260918; bp16ap26; 2026-09-29T134039Z | 2026-09-30
5455886 | 1191397 | IFLD | Flash Flood | 2005-06-08 | 2005-06-09 | [9 empty] | damage not reported | 0 | 0 | county |  | COUNTYWIDE |  | 1 |  | FALSE | FALSE | FALSE | NOAA NCEI Storm Events Database, details files (csvfiles v1.0); NWS county-public forecast zones correlation file; OpenFEMA HazardMitigationPlanStatuses v1 | c20260918; bp16ap26; 2026-09-29T134039Z | 2026-09-30
5455906 | 1191397 | HAIL | Hail | 2005-06-08 | 2005-06-08 | 0.75 | [5 empty] | 0.75 in |  |  | damage not reported | 0 | 0 | county |  | PEABODY |  | 1 | Peabody township; Peabody city | FALSE | FALSE | FALSE | NOAA NCEI Storm Events Database, details files (csvfiles v1.0); NWS county-public forecast zones correlation file; OpenFEMA HazardMitigationPlanStatuses v1 | c20260918; bp16ap26; 2026-09-29T134039Z | 2026-09-30
5457544 | 1193033 | SWND | Thunderstorm Wind | 2005-07-03 | 2005-07-03 | 61 | EG |  |  |  |  | 61 kt (70 mph) estimated gust |  |  | damage not reported | 0 | 0 | county |  | TAMPA |  | 1 | Tampa city | FALSE | FALSE | FALSE | NOAA NCEI Storm Events Database, details files (csvfiles v1.0); NWS county-public forecast zones correlation file; OpenFEMA HazardMitigationPlanStatuses v1 | c20260918; bp16ap26; 2026-09-29T134039Z | 2026-09-30
5476365 | 1198538 | IFLD | Flash Flood | 2005-08-25 | 2005-08-25 | [9 empty] | damage not reported | 0 | 0 | county |  | COUNTYWIDE |  | 1 |  | FALSE | FALSE | FALSE | NOAA NCEI Storm Events Database, details files (csvfiles v1.0); NWS county-public forecast zones correlation file; OpenFEMA HazardMitigationPlanStatuses v1 | c20260918; bp16ap26; 2026-09-29T134039Z | 2026-09-30
5476069 | 1198749 | HAIL | Hail | 2005-09-18 | 2005-09-18 | 1.75 | [5 empty] | 1.75 in |  |  | damage not reported | 0 | 0 | county |  | TAMPA |  | 1 | Tampa city | FALSE | FALSE | FALSE | NOAA NCEI Storm Events Database, details files (csvfiles v1.0); NWS county-public forecast zones correlation file; OpenFEMA HazardMitigationPlanStatuses v1 | c20260918; bp16ap26; 2026-09-29T134039Z | 2026-09-30
5476070 | 1198749 | HAIL | Hail | 2005-09-18 | 2005-09-18 | 1 | [5 empty] | 1 in |  |  | damage not reported | 0 | 0 | county |  | DURHAM |  | 1 | Durham city | FALSE | FALSE | FALSE | NOAA NCEI Storm Events Database, details files (csvfiles v1.0); NWS county-public forecast zones correlation file; OpenFEMA HazardMitigationPlanStatuses v1 | c20260918; bp16ap26; 2026-09-29T134039Z | 2026-09-30
5477797 | 1200487 | SWND | High Wind | 2005-11-15 | 2005-11-15 | 50 | EG |  |  |  |  | 50 kt (58 mph) estimated gust |  |  | damage not reported | 0 | 0 | zone | KS052 | NWS zone KSZ052 (MARION), zone-level |  | 1 |  | FALSE | FALSE | FALSE | NOAA NCEI Storm Events Database, details files (csvfiles v1.0); NWS county-public forecast zones correlation file; OpenFEMA HazardMitigationPlanStatuses v1 | c20260918; bp16ap26; 2026-09-29T134039Z | 2026-09-30
5477799 | 1200488 | TRND | Tornado | 2005-11-27 | 2005-11-27 |  |  | F0 | 0.1 | 50 |  | F0, 0.1 mi within this county, 50 yd wide | 0 | 0 | $0 property; $0 crops (2005 dollars) | 0 | 0 | county |  | MARION |  | 1 | Marion city | FALSE | FALSE | FALSE | NOAA NCEI Storm Events Database, details files (csvfiles v1.0); NWS county-public forecast zones correlation file; OpenFEMA HazardMitigationPlanStatuses v1 | c20260918; bp16ap26; 2026-09-29T134039Z | 2026-09-30
5477800 | 1200489 | TRND | Tornado | 2005-11-27 | 2005-11-27 |  |  | F0 | 13 | 50 |  | F0, 13 mi within this county, 50 yd wide | 0 | 0 | $0 property; $0 crops (2005 dollars) | 0 | 0 | county |  | MARION |  | 1 | Marion city | FALSE | FALSE | FALSE | NOAA NCEI Storm Events Database, details files (csvfiles v1.0); NWS county-public forecast zones correlation file; OpenFEMA HazardMitigationPlanStatuses v1 | c20260918; bp16ap26; 2026-09-29T134039Z | 2026-09-30
5477801 | 1200490 | TRND | Tornado | 2005-11-27 | 2005-11-27 |  |  | F0 | 2 | 50 |  | F0, 2 mi within this county, 50 yd wide | 500 | 0 | $500 property; $0 crops (2005 dollars) | 0 | 0 | county |  | MARION |  | 1 | Marion city | FALSE | FALSE | FALSE | NOAA NCEI Storm Events Database, details files (csvfiles v1.0); NWS county-public forecast zones correlation file; OpenFEMA HazardMitigationPlanStatuses v1 | c20260918; bp16ap26; 2026-09-29T134039Z | 2026-09-30
5477802 | 1200491 | TRND | Tornado | 2005-11-27 | 2005-11-27 |  |  | F0 | 0.1 | 50 |  | F0, 0.1 mi within this county, 50 yd wide | 0 | 0 | $0 property; $0 crops (2005 dollars) | 0 | 0 | county |  | LINCOLNVILLE |  | 1 | Lincolnville city | FALSE | FALSE | FALSE | NOAA NCEI Storm Events Database, details files (csvfiles v1.0); NWS county-public forecast zones correlation file; OpenFEMA HazardMitigationPlanStatuses v1 | c20260918; bp16ap26; 2026-09-29T134039Z | 2026-09-30
5481440 | 1200481 | HAIL | Hail | 2005-11-27 | 2005-11-27 | 1 | [5 empty] | 1 in | 0 | 0 | $0 property; $0 crops (2005 dollars) | 0 | 0 | county |  | PEABODY |  | 1 | Peabody township; Peabody city | FALSE | FALSE | FALSE | NOAA NCEI Storm Events Database, details files (csvfiles v1.0); NWS county-public forecast zones correlation file; OpenFEMA HazardMitigationPlanStatuses v1 | c20260918; bp16ap26; 2026-09-29T134039Z | 2026-09-30
5498731 | 1206388 | HAIL | Hail | 2006-03-12 | 2006-03-12 | 1.75 | [5 empty] | 1.75 in |  |  | damage not reported | 0 | 0 | county |  | LINCOLNVILLE |  | 1 | Lincolnville city | FALSE | FALSE | FALSE | NOAA NCEI Storm Events Database, details files (csvfiles v1.0); NWS county-public forecast zones correlation file; OpenFEMA HazardMitigationPlanStatuses v1 | c20260918; bp16ap26; 2026-09-29T134039Z | 2026-09-30
5498732 | 1206388 | HAIL | Hail | 2006-03-12 | 2006-03-12 | 1.25 | [5 empty] | 1.25 in |  |  | damage not reported | 0 | 0 | county |  | LOST SPGS |  | 1 | Lost Springs city | FALSE | FALSE | FALSE | NOAA NCEI Storm Events Database, details files (csvfiles v1.0); NWS county-public forecast zones correlation file; OpenFEMA HazardMitigationPlanStatuses v1 | c20260918; bp16ap26; 2026-09-29T134039Z | 2026-09-30
5498733 | 1206388 | HAIL | Hail | 2006-03-12 | 2006-03-12 | 1 | [5 empty] | 1 in |  |  | damage not reported | 0 | 0 | county |  | RAMONA |  | 1 | Ramona city | FALSE | FALSE | FALSE | NOAA NCEI Storm Events Database, details files (csvfiles v1.0); NWS county-public forecast zones correlation file; OpenFEMA HazardMitigationPlanStatuses v1 | c20260918; bp16ap26; 2026-09-29T134039Z | 2026-09-30
5498734 | 1206388 | HAIL | Hail | 2006-03-12 | 2006-03-12 | 1.25 | [5 empty] | 1.25 in |  |  | damage not reported | 0 | 0 | county |  | RAMONA |  | 1 | Ramona city | FALSE | FALSE | FALSE | NOAA NCEI Storm Events Database, details files (csvfiles v1.0); NWS county-public forecast zones correlation file; OpenFEMA HazardMitigationPlanStatuses v1 | c20260918; bp16ap26; 2026-09-29T134039Z | 2026-09-30
5497725 | 1206383 | TRND | Tornado | 2006-03-30 | 2006-03-30 |  |  | F1 | 6 | 75 |  | F1, 6 mi within this county, 75 yd wide | 70000 | 0 | $70,000 property; $0 crops (2006 dollars) | 0 | 1 | county |  | DURHAM |  | 1 | Durham city | FALSE | FALSE | FALSE | NOAA NCEI Storm Events Database, details files (csvfiles v1.0); NWS county-public forecast zones correlation file; OpenFEMA HazardMitigationPlanStatuses v1 | c20260918; bp16ap26; 2026-09-29T134039Z | 2026-09-30
5498603 | 1206383 | HAIL | Hail | 2006-03-30 | 2006-03-30 | 1 | [5 empty] | 1 in | 0 | 0 | $0 property; $0 crops (2006 dollars) | 0 | 0 | county |  | PEABODY |  | 1 | Peabody township; Peabody city | FALSE | FALSE | FALSE | NOAA NCEI Storm Events Database, details files (csvfiles v1.0); NWS county-public forecast zones correlation file; OpenFEMA HazardMitigationPlanStatuses v1 | c20260918; bp16ap26; 2026-09-29T134039Z | 2026-09-30
5498604 | 1206383 | HAIL | Hail | 2006-03-30 | 2006-03-30 | 1 | [5 empty] | 1 in | 0 | 0 | $0 property; $0 crops (2006 dollars) | 0 | 0 | county |  | FLORENCE |  | 1 | Florence city | FALSE | FALSE | FALSE | NOAA NCEI Storm Events Database, details files (csvfiles v1.0); NWS county-public forecast zones correlation file; OpenFEMA HazardMitigationPlanStatuses v1 | c20260918; bp16ap26; 2026-09-29T134039Z | 2026-09-30
5498605 | 1206383 | HAIL | Hail | 2006-03-30 | 2006-03-30 | 1.75 | [5 empty] | 1.75 in | 0 | 0 | $0 property; $0 crops (2006 dollars) | 0 | 0 | county |  | FLORENCE |  | 1 | Florence city | FALSE | FALSE | FALSE | NOAA NCEI Storm Events Database, details files (csvfiles v1.0); NWS county-public forecast zones correlation file; OpenFEMA HazardMitigationPlanStatuses v1 | c20260918; bp16ap26; 2026-09-29T134039Z | 2026-09-30
5498607 | 1206383 | HAIL | Hail | 2006-03-30 | 2006-03-30 | 0.88 | [5 empty] | 0.88 in | 0 | 0 | $0 property; $0 crops (2006 dollars) | 0 | 0 | county |  | PEABODY |  | 1 | Peabody township; Peabody city | FALSE | FALSE | FALSE | NOAA NCEI Storm Events Database, details files (csvfiles v1.0); NWS county-public forecast zones correlation file; OpenFEMA HazardMitigationPlanStatuses v1 | c20260918; bp16ap26; 2026-09-29T134039Z | 2026-09-30
5499850 | 1208167 | SWND | Thunderstorm Wind | 2006-04-06 | 2006-04-06 | 52 | EG |  |  |  |  | 52 kt (60 mph) estimated gust |  |  | damage not reported | 0 | 0 | county |  | RAMONA |  | 1 | Ramona city | FALSE | FALSE | FALSE | NOAA NCEI Storm Events Database, details files (csvfiles v1.0); NWS county-public forecast zones correlation file; OpenFEMA HazardMitigationPlanStatuses v1 | c20260918; bp16ap26; 2026-09-29T134039Z | 2026-09-30
5500506 | 1208169 | SWND | Thunderstorm Wind | 2006-04-23 | 2006-04-23 | 70 | EG |  |  |  |  | 70 kt (81 mph) estimated gust | 15000 |  | $15,000 property; crops not reported (2006 dollars) | 0 | 0 | county |  | FLORENCE |  | 1 | Florence city | FALSE | FALSE | FALSE | NOAA NCEI Storm Events Database, details files (csvfiles v1.0); NWS county-public forecast zones correlation file; OpenFEMA HazardMitigationPlanStatuses v1 | c20260918; bp16ap26; 2026-09-29T134039Z | 2026-09-30
5500507 | 1208169 | HAIL | Hail | 2006-04-23 | 2006-04-23 | 2 | [5 empty] | 2 in | 5000 |  | $5,000 property; crops not reported (2006 dollars) | 0 | 0 | county |  | PILSEN |  | 1 | Pilsen CDP | FALSE | FALSE | FALSE | NOAA NCEI Storm Events Database, details files (csvfiles v1.0); NWS county-public forecast zones correlation file; OpenFEMA HazardMitigationPlanStatuses v1 | c20260918; bp16ap26; 2026-09-29T134039Z | 2026-09-30
5510081 | 1210665 | HAIL | Hail | 2006-05-30 | 2006-05-30 | 0.88 | [5 empty] | 0.88 in |  |  | damage not reported | 0 | 0 | county |  | TAMPA |  | 1 | Tampa city | FALSE | FALSE | FALSE | NOAA NCEI Storm Events Database, details files (csvfiles v1.0); NWS county-public forecast zones correlation file; OpenFEMA HazardMitigationPlanStatuses v1 | c20260918; bp16ap26; 2026-09-29T134039Z | 2026-09-30
5510094 | 1210666 | HAIL | Hail | 2006-05-31 | 2006-05-31 | 0.75 | [5 empty] | 0.75 in |  |  | damage not reported | 0 | 0 | county |  | DURHAM |  | 1 | Durham city | FALSE | FALSE | FALSE | NOAA NCEI Storm Events Database, details files (csvfiles v1.0); NWS county-public forecast zones correlation file; OpenFEMA HazardMitigationPlanStatuses v1 | c20260918; bp16ap26; 2026-09-29T134039Z | 2026-09-30
5514881 | 1213226 | SWND | Thunderstorm Wind | 2006-06-16 | 2006-06-16 | 75 | EG |  |  |  |  | 75 kt (86 mph) estimated gust | 40000 |  | $40,000 property; crops not reported (2006 dollars) | 0 | 0 | county |  | HILLSBORO |  | 1 | Hillsboro city | FALSE | FALSE | FALSE | NOAA NCEI Storm Events Database, details files (csvfiles v1.0); NWS county-public forecast zones correlation file; OpenFEMA HazardMitigationPlanStatuses v1 | c20260918; bp16ap26; 2026-09-29T134039Z | 2026-09-30
5514882 | 1213226 | SWND | Thunderstorm Wind | 2006-06-16 | 2006-06-16 | 70 | EG |  |  |  |  | 70 kt (81 mph) estimated gust | 20000 |  | $20,000 property; crops not reported (2006 dollars) | 0 | 0 | county |  | MARION |  | 1 | Marion city | FALSE | FALSE | FALSE | NOAA NCEI Storm Events Database, details files (csvfiles v1.0); NWS county-public forecast zones correlation file; OpenFEMA HazardMitigationPlanStatuses v1 | c20260918; bp16ap26; 2026-09-29T134039Z | 2026-09-30
5514887 | 1213226 | SWND | Thunderstorm Wind | 2006-06-16 | 2006-06-16 | 60 | EG |  |  |  |  | 60 kt (69 mph) estimated gust |  |  | damage not reported | 0 | 0 | county |  | HILLSBORO |  | 1 | Hillsboro city | FALSE | FALSE | FALSE | NOAA NCEI Storm Events Database, details files (csvfiles v1.0); NWS county-public forecast zones correlation file; OpenFEMA HazardMitigationPlanStatuses v1 | c20260918; bp16ap26; 2026-09-29T134039Z | 2026-09-30
5514889 | 1213227 | HAIL | Hail | 2006-06-17 | 2006-06-17 | 0.75 | [5 empty] | 0.75 in |  |  | damage not reported | 0 | 0 | county |  | DURHAM |  | 1 | Durham city | FALSE | FALSE | FALSE | NOAA NCEI Storm Events Database, details files (csvfiles v1.0); NWS county-public forecast zones correlation file; OpenFEMA HazardMitigationPlanStatuses v1 | c20260918; bp16ap26; 2026-09-29T134039Z | 2026-09-30
5514963 | 1213228 | SWND | Thunderstorm Wind | 2006-06-21 | 2006-06-21 | 60 | EG |  |  |  |  | 60 kt (69 mph) estimated gust |  |  | damage not reported | 0 | 0 | county |  | TAMPA |  | 1 | Tampa city | FALSE | FALSE | FALSE | NOAA NCEI Storm Events Database, details files (csvfiles v1.0); NWS county-public forecast zones correlation file; OpenFEMA HazardMitigationPlanStatuses v1 | c20260918; bp16ap26; 2026-09-29T134039Z | 2026-09-30
5514965 | 1213228 | SWND | Thunderstorm Wind | 2006-06-21 | 2006-06-21 | 60 | EG |  |  |  |  | 60 kt (69 mph) estimated gust |  |  | damage not reported | 0 | 0 | county |  | HILLSBORO |  | 1 | Hillsboro city | FALSE | FALSE | FALSE | NOAA NCEI Storm Events Database, details files (csvfiles v1.0); NWS county-public forecast zones correlation file; OpenFEMA HazardMitigationPlanStatuses v1 | c20260918; bp16ap26; 2026-09-29T134039Z | 2026-09-30
5525339 | 1218256 | HAIL | Hail | 2006-07-13 | 2006-07-13 | 1.25 | [5 empty] | 1.25 in |  |  | damage not reported | 0 | 0 | county |  | LOST SPGS |  | 1 | Lost Springs city | FALSE | FALSE | FALSE | NOAA NCEI Storm Events Database, details files (csvfiles v1.0); NWS county-public forecast zones correlation file; OpenFEMA HazardMitigationPlanStatuses v1 | c20260918; bp16ap26; 2026-09-29T134039Z | 2026-09-30
5525340 | 1218256 | SWND | Thunderstorm Wind | 2006-07-14 | 2006-07-14 | 52 | EG |  |  |  |  | 52 kt (60 mph) estimated gust |  |  | damage not reported | 0 | 0 | county |  | MARION |  | 1 | Marion city | FALSE | FALSE | FALSE | NOAA NCEI Storm Events Database, details files (csvfiles v1.0); NWS county-public forecast zones correlation file; OpenFEMA HazardMitigationPlanStatuses v1 | c20260918; bp16ap26; 2026-09-29T134039Z | 2026-09-30
5525194 | 1218250 | HWAV | Heat | 2006-07-16 | 2006-07-20 | [9 empty] | damage not reported | 0 | 0 | zone | KS052 | NWS zone KSZ052 (MARION), zone-level |  | 1 |  | FALSE | FALSE | FALSE | NOAA NCEI Storm Events Database, details files (csvfiles v1.0); NWS county-public forecast zones correlation file; OpenFEMA HazardMitigationPlanStatuses v1 | c20260918; bp16ap26; 2026-09-29T134039Z | 2026-09-30
5527959 | 1219572 | SWND | Thunderstorm Wind | 2006-08-02 | 2006-08-02 | 52 | EG |  |  |  |  | 52 kt (60 mph) estimated gust |  |  | damage not reported | 0 | 0 | county |  | RAMONA |  | 1 | Ramona city | FALSE | FALSE | FALSE | NOAA NCEI Storm Events Database, details files (csvfiles v1.0); NWS county-public forecast zones correlation file; OpenFEMA HazardMitigationPlanStatuses v1 | c20260918; bp16ap26; 2026-09-29T134039Z | 2026-09-30
5528585 | 1219566 | SWND | Thunderstorm Wind | 2006-08-18 | 2006-08-18 | 57 | EG |  |  |  |  | 57 kt (66 mph) estimated gust | 10000 |  | $10,000 property; crops not reported (2006 dollars) | 0 | 0 | county |  | LEHIGH |  | 1 | Lehigh township; Lehigh city | FALSE | FALSE | FALSE | NOAA NCEI Storm Events Database, details files (csvfiles v1.0); NWS county-public forecast zones correlation file; OpenFEMA HazardMitigationPlanStatuses v1 | c20260918; bp16ap26; 2026-09-29T134039Z | 2026-09-30
11673 | 2365 | WNTW | Sleet | 2007-01-12 | 2007-01-14 | [7 empty] | 0 | 0 | $0 property; $0 crops, reported for the zone (2007 dollars) | 0 | 0 | zone | KS052 | NWS zone KSZ052 (MARION), zone-level |  | 1 |  | FALSE | FALSE | FALSE | NOAA NCEI Storm Events Database, details files (csvfiles v1.0); NWS county-public forecast zones correlation file; OpenFEMA HazardMitigationPlanStatuses v1 | c20260918; bp16ap26; 2026-09-29T134039Z | 2026-09-30
10493 | 2177 | WNTW | Heavy Snow | 2007-01-20 | 2007-01-21 | [7 empty] | 0 | 0 | $0 property; $0 crops, reported for the zone (2007 dollars) | 0 | 0 | zone | KS052 | NWS zone KSZ052 (MARION), zone-level |  | 1 |  | FALSE | FALSE | FALSE | NOAA NCEI Storm Events Database, details files (csvfiles v1.0); NWS county-public forecast zones correlation file; OpenFEMA HazardMitigationPlanStatuses v1 | c20260918; bp16ap26; 2026-09-29T134039Z | 2026-09-30
11271 | 2299 | WNTW | Winter Weather | 2007-01-31 | 2007-01-31 | [7 empty] | 0 | 0 | $0 property; $0 crops, reported for the zone (2007 dollars) | 0 | 0 | zone | KS052 | NWS zone KSZ052 (MARION), zone-level |  | 1 |  | FALSE | FALSE | FALSE | NOAA NCEI Storm Events Database, details files (csvfiles v1.0); NWS county-public forecast zones correlation file; OpenFEMA HazardMitigationPlanStatuses v1 | c20260918; bp16ap26; 2026-09-29T134039Z | 2026-09-30
16416 | 3066 | SWND | High Wind | 2007-02-24 | 2007-02-24 | 39 | ES |  |  |  |  | 39 kt (45 mph) estimated sustained | 0 | 0 | $0 property; $0 crops, reported for the zone (2007 dollars) | 0 | 0 | zone | KS052 | NWS zone KSZ052 (MARION), zone-level |  | 1 |  | FALSE | FALSE | FALSE | NOAA NCEI Storm Events Database, details files (csvfiles v1.0); NWS county-public forecast zones correlation file; OpenFEMA HazardMitigationPlanStatuses v1 | c20260918; bp16ap26; 2026-09-29T134039Z | 2026-09-30
27057 | 4717 | CWAV | Frost/Freeze | 2007-04-04 | 2007-04-08 | [7 empty] | 0 | 0 | $0 property; $0 crops, reported for the zone (2007 dollars) | 0 | 0 | zone | KS052 | NWS zone KSZ052 (MARION), zone-level |  | 1 |  | FALSE | FALSE | FALSE | NOAA NCEI Storm Events Database, details files (csvfiles v1.0); NWS county-public forecast zones correlation file; OpenFEMA HazardMitigationPlanStatuses v1 | c20260918; bp16ap26; 2026-09-29T134039Z | 2026-09-30
21917 | 3927 | WNTW | Winter Storm | 2007-04-05 | 2007-04-05 | [7 empty] | 0 | 0 | $0 property; $0 crops, reported for the zone (2007 dollars) | 0 | 0 | zone | KS052 | NWS zone KSZ052 (MARION), zone-level |  | 1 |  | FALSE | FALSE | FALSE | NOAA NCEI Storm Events Database, details files (csvfiles v1.0); NWS county-public forecast zones correlation file; OpenFEMA HazardMitigationPlanStatuses v1 | c20260918; bp16ap26; 2026-09-29T134039Z | 2026-09-30
25806 | 3945 | WNTW | Winter Storm | 2007-04-13 | 2007-04-14 | [7 empty] | 0 | 0 | $0 property; $0 crops, reported for the zone (2007 dollars) | 0 | 0 | zone | KS052 | NWS zone KSZ052 (MARION), zone-level |  | 1 |  | FALSE | FALSE | FALSE | NOAA NCEI Storm Events Database, details files (csvfiles v1.0); NWS county-public forecast zones correlation file; OpenFEMA HazardMitigationPlanStatuses v1 | c20260918; bp16ap26; 2026-09-29T134039Z | 2026-09-30
32100 | 5498 | HAIL | Hail | 2007-05-23 | 2007-05-23 | 1 | [5 empty] | 1 in |  |  | damage not reported | 0 | 0 | county |  | LEHIGH |  | 1 | Lehigh township; Lehigh city | FALSE | FALSE | FALSE | NOAA NCEI Storm Events Database, details files (csvfiles v1.0); NWS county-public forecast zones correlation file; OpenFEMA HazardMitigationPlanStatuses v1 | c20260918; bp16ap26; 2026-09-29T134039Z | 2026-09-30
32101 | 5498 | HAIL | Hail | 2007-05-23 | 2007-05-23 | 1.75 | [5 empty] | 1.75 in |  |  | damage not reported | 0 | 0 | county |  | HILLSBORO |  | 1 | Hillsboro city | FALSE | FALSE | FALSE | NOAA NCEI Storm Events Database, details files (csvfiles v1.0); NWS county-public forecast zones correlation file; OpenFEMA HazardMitigationPlanStatuses v1 | c20260918; bp16ap26; 2026-09-29T134039Z | 2026-09-30
32105 | 5498 | HAIL | Hail | 2007-05-23 | 2007-05-23 | 1 | [5 empty] | 1 in |  |  | damage not reported | 0 | 0 | county |  | AULNE |  | 1 |  | FALSE | FALSE | FALSE | NOAA NCEI Storm Events Database, details files (csvfiles v1.0); NWS county-public forecast zones correlation file; OpenFEMA HazardMitigationPlanStatuses v1 | c20260918; bp16ap26; 2026-09-29T134039Z | 2026-09-30
32106 | 5498 | HAIL | Hail | 2007-05-23 | 2007-05-23 | 0.88 | [5 empty] | 0.88 in |  |  | damage not reported | 0 | 0 | county |  | LINCOLNVILLE |  | 1 | Lincolnville city | FALSE | FALSE | FALSE | NOAA NCEI Storm Events Database, details files (csvfiles v1.0); NWS county-public forecast zones correlation file; OpenFEMA HazardMitigationPlanStatuses v1 | c20260918; bp16ap26; 2026-09-29T134039Z | 2026-09-30
32107 | 5498 | HAIL | Hail | 2007-05-23 | 2007-05-23 | 1 | [5 empty] | 1 in |  |  | damage not reported | 0 | 0 | county |  | LINCOLNVILLE |  | 1 | Lincolnville city | FALSE | FALSE | FALSE | NOAA NCEI Storm Events Database, details files (csvfiles v1.0); NWS county-public forecast zones correlation file; OpenFEMA HazardMitigationPlanStatuses v1 | c20260918; bp16ap26; 2026-09-29T134039Z | 2026-09-30
32113 | 5498 | HAIL | Hail | 2007-05-23 | 2007-05-23 | 1 | [5 empty] | 1 in |  |  | damage not reported | 0 | 0 | county |  | MARION |  | 1 | Marion city | FALSE | FALSE | FALSE | NOAA NCEI Storm Events Database, details files (csvfiles v1.0); NWS county-public forecast zones correlation file; OpenFEMA HazardMitigationPlanStatuses v1 | c20260918; bp16ap26; 2026-09-29T134039Z | 2026-09-30
32119 | 5498 | SWND | Thunderstorm Wind | 2007-05-23 | 2007-05-23 | 52 | EG |  |  |  |  | 52 kt (60 mph) estimated gust | 1000 |  | $1,000 property; crops not reported (2007 dollars) | 0 | 0 | county |  | MARION RES |  | 1 |  | FALSE | FALSE | FALSE | NOAA NCEI Storm Events Database, details files (csvfiles v1.0); NWS county-public forecast zones correlation file; OpenFEMA HazardMitigationPlanStatuses v1 | c20260918; bp16ap26; 2026-09-29T134039Z | 2026-09-30
32120 | 5498 | SWND | Thunderstorm Wind | 2007-05-23 | 2007-05-23 | 61 | EG |  |  |  |  | 61 kt (70 mph) estimated gust | 5000 |  | $5,000 property; crops not reported (2007 dollars) | 0 | 0 | county |  | HILLSBORO |  | 1 | Hillsboro city | FALSE | FALSE | FALSE | NOAA NCEI Storm Events Database, details files (csvfiles v1.0); NWS county-public forecast zones correlation file; OpenFEMA HazardMitigationPlanStatuses v1 | c20260918; bp16ap26; 2026-09-29T134039Z | 2026-09-30
32125 | 5498 | SWND | Thunderstorm Wind | 2007-05-23 | 2007-05-23 | 52 | EG |  |  |  |  | 52 kt (60 mph) estimated gust | 500 |  | $500 property; crops not reported (2007 dollars) | 0 | 0 | county |  | GOESSEL |  | 1 | Goessel city | FALSE | FALSE | FALSE | NOAA NCEI Storm Events Database, details files (csvfiles v1.0); NWS county-public forecast zones correlation file; OpenFEMA HazardMitigationPlanStatuses v1 | c20260918; bp16ap26; 2026-09-29T134039Z | 2026-09-30
34177 | 5498 | IFLD | Flash Flood | 2007-05-23 | 2007-05-24 | [7 empty] | 0 | 0 | $0 property; $0 crops (2007 dollars) | 0 | 0 | county |  | HILLSBORO |  | 1 | Hillsboro city | FALSE | FALSE | FALSE | NOAA NCEI Storm Events Database, details files (csvfiles v1.0); NWS county-public forecast zones correlation file; OpenFEMA HazardMitigationPlanStatuses v1 | c20260918; bp16ap26; 2026-09-29T134039Z | 2026-09-30
41479 | 6994 | SWND | High Wind | 2007-06-06 | 2007-06-06 | 50 | EG |  |  |  |  | 50 kt (58 mph) estimated gust | 2000 | 0 | $2,000 property; $0 crops, reported for the zone (2007 dollars) | 0 | 0 | zone | KS052 | NWS zone KSZ052 (MARION), zone-level |  | 1 |  | FALSE | FALSE | FALSE | NOAA NCEI Storm Events Database, details files (csvfiles v1.0); NWS county-public forecast zones correlation file; OpenFEMA HazardMitigationPlanStatuses v1 | c20260918; bp16ap26; 2026-09-29T134039Z | 2026-09-30
50250 | 8799 | HAIL | Hail | 2007-07-04 | 2007-07-04 | 1.25 | [5 empty] | 1.25 in | 0 | 0 | $0 property; $0 crops (2007 dollars) | 0 | 0 | county |  | RAMONA |  | 1 | Ramona city | FALSE | FALSE | FALSE | NOAA NCEI Storm Events Database, details files (csvfiles v1.0); NWS county-public forecast zones correlation file; OpenFEMA HazardMitigationPlanStatuses v1 | c20260918; bp16ap26; 2026-09-29T134039Z | 2026-09-30
50252 | 8799 | HAIL | Hail | 2007-07-04 | 2007-07-04 | 1 | [5 empty] | 1 in | 0 | 0 | $0 property; $0 crops (2007 dollars) | 0 | 0 | county |  | PEABODY |  | 1 | Peabody township; Peabody city | FALSE | FALSE | FALSE | NOAA NCEI Storm Events Database, details files (csvfiles v1.0); NWS county-public forecast zones correlation file; OpenFEMA HazardMitigationPlanStatuses v1 | c20260918; bp16ap26; 2026-09-29T134039Z | 2026-09-30
54718 | 9791 | SWND | Thunderstorm Wind | 2007-08-08 | 2007-08-08 | 61 | EG |  |  |  |  | 61 kt (70 mph) estimated gust | 0 | 0 | $0 property; $0 crops (2007 dollars) | 0 | 0 | county |  | DURHAM |  | 1 | Durham city | FALSE | FALSE | FALSE | NOAA NCEI Storm Events Database, details files (csvfiles v1.0); NWS county-public forecast zones correlation file; OpenFEMA HazardMitigationPlanStatuses v1 | c20260918; bp16ap26; 2026-09-29T134039Z | 2026-09-30
63173 | 11148 | SWND | Thunderstorm Wind | 2007-10-17 | 2007-10-17 | 61 | EG |  |  |  |  | 61 kt (70 mph) estimated gust | 26000 |  | $26,000 property; crops not reported (2007 dollars) | 0 | 0 | county |  | LOST SPGS |  | 1 | Lost Springs city | FALSE | FALSE | FALSE | NOAA NCEI Storm Events Database, details files (csvfiles v1.0); NWS county-public forecast zones correlation file; OpenFEMA HazardMitigationPlanStatuses v1 | c20260918; bp16ap26; 2026-09-29T134039Z | 2026-09-30
68569 | 12511 | ISTM | Ice Storm | 2007-12-10 | 2007-12-11 | [7 empty] | 18200000 | 0 | $18,200,000 property; $0 crops, reported for the zone (2007 dollars) | 0 | 0 | zone | KS052 | NWS zone KSZ052 (MARION), zone-level |  | 1 |  | FALSE | FALSE | FALSE | NOAA NCEI Storm Events Database, details files (csvfiles v1.0); NWS county-public forecast zones correlation file; OpenFEMA HazardMitigationPlanStatuses v1 | c20260918; bp16ap26; 2026-09-29T134039Z | 2026-09-30
69299 | 12381 | WNTW | Heavy Snow | 2007-12-14 | 2007-12-15 | [9 empty] | damage not reported | 0 | 0 | zone | KS052 | NWS zone KSZ052 (MARION), zone-level |  | 1 |  | FALSE | FALSE | FALSE | NOAA NCEI Storm Events Database, details files (csvfiles v1.0); NWS county-public forecast zones correlation file; OpenFEMA HazardMitigationPlanStatuses v1 | c20260918; bp16ap26; 2026-09-29T134039Z | 2026-09-30
70391 | 12785 | WNTW | Winter Storm | 2007-12-22 | 2007-12-22 | [9 empty] | damage not reported | 0 | 0 | zone | KS052 | NWS zone KSZ052 (MARION), zone-level |  | 1 |  | FALSE | FALSE | FALSE | NOAA NCEI Storm Events Database, details files (csvfiles v1.0); NWS county-public forecast zones correlation file; OpenFEMA HazardMitigationPlanStatuses v1 | c20260918; bp16ap26; 2026-09-29T134039Z | 2026-09-30
81914 | 14517 | WNTW | Winter Storm | 2008-02-05 | 2008-02-06 | [7 empty] | 0 | 0 | $0 property; $0 crops, reported for the zone (2008 dollars) | 0 | 0 | zone | KS052 | NWS zone KSZ052 (MARION), zone-level |  | 1 |  | FALSE | FALSE | FALSE | NOAA NCEI Storm Events Database, details files (csvfiles v1.0); NWS county-public forecast zones correlation file; OpenFEMA HazardMitigationPlanStatuses v1 | c20260918; bp16ap26; 2026-09-29T134039Z | 2026-09-30
96951 | 16832 | HAIL | Hail | 2008-04-23 | 2008-04-23 | 0.75 | [5 empty] | 0.75 in |  |  | damage not reported | 0 | 0 | county |  | PEABODY |  | 1 | Peabody township; Peabody city | FALSE | FALSE | FALSE | NOAA NCEI Storm Events Database, details files (csvfiles v1.0); NWS county-public forecast zones correlation file; OpenFEMA HazardMitigationPlanStatuses v1 | c20260918; bp16ap26; 2026-09-29T134039Z | 2026-09-30
96952 | 16832 | HAIL | Hail | 2008-04-23 | 2008-04-23 | 0.75 | [5 empty] | 0.75 in |  |  | damage not reported | 0 | 0 | county |  | GOESSEL |  | 1 | Goessel city | FALSE | FALSE | FALSE | NOAA NCEI Storm Events Database, details files (csvfiles v1.0); NWS county-public forecast zones correlation file; OpenFEMA HazardMitigationPlanStatuses v1 | c20260918; bp16ap26; 2026-09-29T134039Z | 2026-09-30
96953 | 16832 | HAIL | Hail | 2008-04-23 | 2008-04-23 | 1 | [5 empty] | 1 in |  |  | damage not reported | 0 | 0 | county |  | LEHIGH |  | 1 | Lehigh township; Lehigh city | FALSE | FALSE | FALSE | NOAA NCEI Storm Events Database, details files (csvfiles v1.0); NWS county-public forecast zones correlation file; OpenFEMA HazardMitigationPlanStatuses v1 | c20260918; bp16ap26; 2026-09-29T134039Z | 2026-09-30
96954 | 16832 | HAIL | Hail | 2008-04-23 | 2008-04-23 | 1.75 | [5 empty] | 1.75 in |  |  | damage not reported | 0 | 0 | county |  | GOESSEL |  | 1 | Goessel city | FALSE | FALSE | FALSE | NOAA NCEI Storm Events Database, details files (csvfiles v1.0); NWS county-public forecast zones correlation file; OpenFEMA HazardMitigationPlanStatuses v1 | c20260918; bp16ap26; 2026-09-29T134039Z | 2026-09-30
96955 | 16832 | HAIL | Hail | 2008-04-23 | 2008-04-23 | 0.75 | [5 empty] | 0.75 in | 15000 |  | $15,000 property; crops not reported (2008 dollars) | 0 | 0 | county |  | HILLSBORO |  | 1 | Hillsboro city | FALSE | FALSE | FALSE | NOAA NCEI Storm Events Database, details files (csvfiles v1.0); NWS county-public forecast zones correlation file; OpenFEMA HazardMitigationPlanStatuses v1 | c20260918; bp16ap26; 2026-09-29T134039Z | 2026-09-30
96956 | 16832 | HAIL | Hail | 2008-04-23 | 2008-04-23 | 1 | [5 empty] | 1 in |  |  | damage not reported | 0 | 0 | county |  | MARION |  | 1 | Marion city | FALSE | FALSE | FALSE | NOAA NCEI Storm Events Database, details files (csvfiles v1.0); NWS county-public forecast zones correlation file; OpenFEMA HazardMitigationPlanStatuses v1 | c20260918; bp16ap26; 2026-09-29T134039Z | 2026-09-30
96957 | 16832 | HAIL | Hail | 2008-04-23 | 2008-04-23 | 1 | [5 empty] | 1 in |  |  | damage not reported | 0 | 0 | county |  | ANTELOPE |  | 1 |  | FALSE | FALSE | FALSE | NOAA NCEI Storm Events Database, details files (csvfiles v1.0); NWS county-public forecast zones correlation file; OpenFEMA HazardMitigationPlanStatuses v1 | c20260918; bp16ap26; 2026-09-29T134039Z | 2026-09-30
96991 | 16832 | IFLD | Flash Flood | 2008-04-23 | 2008-04-23 | [7 empty] | 50000 | 0 | $50,000 property; $0 crops (2008 dollars) | 0 | 0 | county |  | DURHAM to GOESSEL |  | 1 | Durham city; Goessel city | FALSE | FALSE | FALSE | NOAA NCEI Storm Events Database, details files (csvfiles v1.0); NWS county-public forecast zones correlation file; OpenFEMA HazardMitigationPlanStatuses v1 | c20260918; bp16ap26; 2026-09-29T134039Z | 2026-09-30
103852 | 15457 | HAIL | Hail | 2008-05-01 | 2008-05-01 | 1.75 | [5 empty] | 1.75 in | 5000 | 0 | $5,000 property; $0 crops (2008 dollars) | 0 | 0 | county |  | BURNS |  | 1 | Burns city | FALSE | FALSE | FALSE | NOAA NCEI Storm Events Database, details files (csvfiles v1.0); NWS county-public forecast zones correlation file; OpenFEMA HazardMitigationPlanStatuses v1 | c20260918; bp16ap26; 2026-09-29T134039Z | 2026-09-30
103853 | 15457 | HAIL | Hail | 2008-05-01 | 2008-05-01 | 0.88 | [5 empty] | 0.88 in | 0 | 0 | $0 property; $0 crops (2008 dollars) | 0 | 0 | county |  | BURNS |  | 1 | Burns city | FALSE | FALSE | FALSE | NOAA NCEI Storm Events Database, details files (csvfiles v1.0); NWS county-public forecast zones correlation file; OpenFEMA HazardMitigationPlanStatuses v1 | c20260918; bp16ap26; 2026-09-29T134039Z | 2026-09-30
116456 | 18386 | SWND | Thunderstorm Wind | 2008-06-05 | 2008-06-05 | 52 | EG |  |  |  |  | 52 kt (60 mph) estimated gust | 0 | 0 | $0 property; $0 crops (2008 dollars) | 0 | 0 | county |  | FLORENCE |  | 1 | Florence city | FALSE | FALSE | FALSE | NOAA NCEI Storm Events Database, details files (csvfiles v1.0); NWS county-public forecast zones correlation file; OpenFEMA HazardMitigationPlanStatuses v1 | c20260918; bp16ap26; 2026-09-29T134039Z | 2026-09-30
114493 | 19282 | HAIL | Hail | 2008-06-18 | 2008-06-18 | 1.25 | [5 empty] | 1.25 in |  |  | damage not reported | 0 | 0 | county |  | MARION |  | 1 | Marion city | FALSE | FALSE | FALSE | NOAA NCEI Storm Events Database, details files (csvfiles v1.0); NWS county-public forecast zones correlation file; OpenFEMA HazardMitigationPlanStatuses v1 | c20260918; bp16ap26; 2026-09-29T134039Z | 2026-09-30
114462 | 19283 | HAIL | Hail | 2008-06-19 | 2008-06-19 | 1 | [5 empty] | 1 in |  |  | damage not reported | 0 | 0 | county |  | DURHAM |  | 1 | Durham city | FALSE | FALSE | FALSE | NOAA NCEI Storm Events Database, details files (csvfiles v1.0); NWS county-public forecast zones correlation file; OpenFEMA HazardMitigationPlanStatuses v1 | c20260918; bp16ap26; 2026-09-29T134039Z | 2026-09-30
114463 | 19283 | HAIL | Hail | 2008-06-19 | 2008-06-19 | 0.88 | [5 empty] | 0.88 in |  |  | damage not reported | 0 | 0 | county |  | DURHAM |  | 1 | Durham city | FALSE | FALSE | FALSE | NOAA NCEI Storm Events Database, details files (csvfiles v1.0); NWS county-public forecast zones correlation file; OpenFEMA HazardMitigationPlanStatuses v1 | c20260918; bp16ap26; 2026-09-29T134039Z | 2026-09-30
114464 | 19283 | HAIL | Hail | 2008-06-19 | 2008-06-19 | 1 | [5 empty] | 1 in |  |  | damage not reported | 0 | 0 | county |  | MARION RES |  | 1 |  | FALSE | FALSE | FALSE | NOAA NCEI Storm Events Database, details files (csvfiles v1.0); NWS county-public forecast zones correlation file; OpenFEMA HazardMitigationPlanStatuses v1 | c20260918; bp16ap26; 2026-09-29T134039Z | 2026-09-30
124733 | 21079 | HAIL | Hail | 2008-07-02 | 2008-07-02 | 1 | [5 empty] | 1 in | 0 | 0 | $0 property; $0 crops (2008 dollars) | 0 | 0 | county |  | FLORENCE |  | 1 | Florence city | FALSE | FALSE | FALSE | NOAA NCEI Storm Events Database, details files (csvfiles v1.0); NWS county-public forecast zones correlation file; OpenFEMA HazardMitigationPlanStatuses v1 | c20260918; bp16ap26; 2026-09-29T134039Z | 2026-09-30
122179 | 20222 | HAIL | Hail | 2008-07-22 | 2008-07-22 | 1.5 | [5 empty] | 1.5 in |  |  | damage not reported | 0 | 0 | county |  | FLORENCE |  | 1 | Florence city | FALSE | FALSE | FALSE | NOAA NCEI Storm Events Database, details files (csvfiles v1.0); NWS county-public forecast zones correlation file; OpenFEMA HazardMitigationPlanStatuses v1 | c20260918; bp16ap26; 2026-09-29T134039Z | 2026-09-30
135231 | 21119 | IFLD | Flash Flood | 2008-09-12 | 2008-09-12 | [7 empty] | 1000 | 1000 | $1,000 property; $1,000 crops (2008 dollars) | 0 | 0 | county |  | MARION RES |  | 1 |  | FALSE | FALSE | FALSE | NOAA NCEI Storm Events Database, details files (csvfiles v1.0); NWS county-public forecast zones correlation file; OpenFEMA HazardMitigationPlanStatuses v1 | c20260918; bp16ap26; 2026-09-29T134039Z | 2026-09-30
135232 | 21119 | IFLD | Flash Flood | 2008-09-12 | 2008-09-12 | [7 empty] | 1000 | 1000 | $1,000 property; $1,000 crops (2008 dollars) | 0 | 0 | county |  | PEABODY to BURNS |  | 1 | Peabody township; Burns city; Peabody city | FALSE | FALSE | FALSE | NOAA NCEI Storm Events Database, details files (csvfiles v1.0); NWS county-public forecast zones correlation file; OpenFEMA HazardMitigationPlanStatuses v1 | c20260918; bp16ap26; 2026-09-29T134039Z | 2026-09-30
154222 | 25514 | SWND | High Wind | 2009-02-09 | 2009-02-09 | 35 | ES |  |  |  |  | 35 kt (40 mph) estimated sustained |  |  | damage not reported | 0 | 0 | zone | KS052 | NWS zone KSZ052 (MARION), zone-level |  | 1 |  | FALSE | FALSE | FALSE | NOAA NCEI Storm Events Database, details files (csvfiles v1.0); NWS county-public forecast zones correlation file; OpenFEMA HazardMitigationPlanStatuses v1 | c20260918; bp16ap26; 2026-09-29T134039Z | 2026-09-30
157513 | 26292 | HAIL | Hail | 2009-03-07 | 2009-03-07 | 1 | [5 empty] | 1 in |  |  | damage not reported | 0 | 0 | county |  | HILLSBORO |  | 1 | Hillsboro city | FALSE | FALSE | FALSE | NOAA NCEI Storm Events Database, details files (csvfiles v1.0); NWS county-public forecast zones correlation file; OpenFEMA HazardMitigationPlanStatuses v1 | c20260918; bp16ap26; 2026-09-29T134039Z | 2026-09-30
157526 | 26292 | HAIL | Hail | 2009-03-07 | 2009-03-07 | 1.75 | [5 empty] | 1.75 in |  |  | damage not reported | 0 | 0 | county |  | PEABODY |  | 1 | Peabody township; Peabody city | FALSE | FALSE | FALSE | NOAA NCEI Storm Events Database, details files (csvfiles v1.0); NWS county-public forecast zones correlation file; OpenFEMA HazardMitigationPlanStatuses v1 | c20260918; bp16ap26; 2026-09-29T134039Z | 2026-09-30
154316 | 26364 | SWND | High Wind | 2009-03-23 | 2009-03-23 | 50 | MG |  |  |  |  | 50 kt (58 mph) measured gust | 30000 |  | $30,000 property; crops not reported, reported for the zone (2009 dollars) | 0 | 0 | zone | KS052 | NWS zone KSZ052 (MARION), zone-level |  | 1 |  | FALSE | FALSE | FALSE | NOAA NCEI Storm Events Database, details files (csvfiles v1.0); NWS county-public forecast zones correlation file; OpenFEMA HazardMitigationPlanStatuses v1 | c20260918; bp16ap26; 2026-09-29T134039Z | 2026-09-30
154331 | 26364 | HAIL | Hail | 2009-03-23 | 2009-03-23 | 0.88 | [5 empty] | 0.88 in |  |  | damage not reported | 0 | 0 | county |  | LOST SPGS |  | 1 | Lost Springs city | FALSE | FALSE | FALSE | NOAA NCEI Storm Events Database, details files (csvfiles v1.0); NWS county-public forecast zones correlation file; OpenFEMA HazardMitigationPlanStatuses v1 | c20260918; bp16ap26; 2026-09-29T134039Z | 2026-09-30
159355 | 27155 | WNTW | Blizzard | 2009-03-27 | 2009-03-28 | [7 empty] | 70000 |  | $70,000 property; crops not reported, reported for the zone (2009 dollars) | 0 | 0 | zone | KS052 | NWS zone KSZ052 (MARION), zone-level |  | 1 |  | FALSE | FALSE | FALSE | NOAA NCEI Storm Events Database, details files (csvfiles v1.0); NWS county-public forecast zones correlation file; OpenFEMA HazardMitigationPlanStatuses v1 | c20260918; bp16ap26; 2026-09-29T134039Z | 2026-09-30
156588 | 26727 | TRND | Tornado | 2009-04-26 | 2009-04-26 |  |  | EF0 | 0.57 | 70 |  | EF0, 0.57 mi within this county, 70 yd wide | 0 |  | $0 property; crops not reported (2009 dollars) | 0 | 0 | county |  | BURNS |  | 1 | Burns city | FALSE | FALSE | FALSE | NOAA NCEI Storm Events Database, details files (csvfiles v1.0); NWS county-public forecast zones correlation file; OpenFEMA HazardMitigationPlanStatuses v1 | c20260918; bp16ap26; 2026-09-29T134039Z | 2026-09-30
165184 | 26727 | SWND | Thunderstorm Wind | 2009-04-26 | 2009-04-26 | 70 | EG |  |  |  |  | 70 kt (81 mph) estimated gust | 50000 |  | $50,000 property; crops not reported (2009 dollars) | 0 | 0 | county |  | BURNS |  | 1 | Burns city | FALSE | FALSE | FALSE | NOAA NCEI Storm Events Database, details files (csvfiles v1.0); NWS county-public forecast zones correlation file; OpenFEMA HazardMitigationPlanStatuses v1 | c20260918; bp16ap26; 2026-09-29T134039Z | 2026-09-30
165200 | 26727 | SWND | Thunderstorm Wind | 2009-04-26 | 2009-04-26 | 70 | EG |  |  |  |  | 70 kt (81 mph) estimated gust | 300000 |  | $300,000 property; crops not reported (2009 dollars) | 0 | 0 | county |  | PEABODY |  | 1 | Peabody township; Peabody city | FALSE | FALSE | FALSE | NOAA NCEI Storm Events Database, details files (csvfiles v1.0); NWS county-public forecast zones correlation file; OpenFEMA HazardMitigationPlanStatuses v1 | c20260918; bp16ap26; 2026-09-29T134039Z | 2026-09-30
165201 | 26727 | SWND | Thunderstorm Wind | 2009-04-26 | 2009-04-26 | 70 | EG |  |  |  |  | 70 kt (81 mph) estimated gust | 10000 |  | $10,000 property; crops not reported (2009 dollars) | 0 | 0 | county |  | PEABODY |  | 1 | Peabody township; Peabody city | FALSE | FALSE | FALSE | NOAA NCEI Storm Events Database, details files (csvfiles v1.0); NWS county-public forecast zones correlation file; OpenFEMA HazardMitigationPlanStatuses v1 | c20260918; bp16ap26; 2026-09-29T134039Z | 2026-09-30
166332 | 26727 | IFLD | Flood | 2009-04-26 | 2009-04-28 | [7 empty] | 0 | 0 | $0 property; $0 crops (2009 dollars) | 0 | 0 | county |  | GOESSEL to DURHAM |  | 1 | Durham city; Goessel city | FALSE | FALSE | FALSE | NOAA NCEI Storm Events Database, details files (csvfiles v1.0); NWS county-public forecast zones correlation file; OpenFEMA HazardMitigationPlanStatuses v1 | c20260918; bp16ap26; 2026-09-29T134039Z | 2026-09-30
172002 | 28958 | IFLD | Flood | 2009-05-08 | 2009-05-08 | [7 empty] | 50000 | 500 | $50,000 property; $500 crops (2009 dollars) | 0 | 0 | county |  | MARION |  | 1 | Marion city | FALSE | FALSE | FALSE | NOAA NCEI Storm Events Database, details files (csvfiles v1.0); NWS county-public forecast zones correlation file; OpenFEMA HazardMitigationPlanStatuses v1 | c20260918; bp16ap26; 2026-09-29T134039Z | 2026-09-30
178986 | 30549 | SWND | Thunderstorm Wind | 2009-06-07 | 2009-06-07 | 52 | EG |  |  |  |  | 52 kt (60 mph) estimated gust | 500 |  | $500 property; crops not reported (2009 dollars) | 0 | 0 | county |  | BURNS |  | 1 | Burns city | FALSE | FALSE | FALSE | NOAA NCEI Storm Events Database, details files (csvfiles v1.0); NWS county-public forecast zones correlation file; OpenFEMA HazardMitigationPlanStatuses v1 | c20260918; bp16ap26; 2026-09-29T134039Z | 2026-09-30
179001 | 30549 | HAIL | Hail | 2009-06-07 | 2009-06-07 | 0.88 | [5 empty] | 0.88 in |  |  | damage not reported | 0 | 0 | county |  | PEABODY |  | 1 | Peabody township; Peabody city | FALSE | FALSE | FALSE | NOAA NCEI Storm Events Database, details files (csvfiles v1.0); NWS county-public forecast zones correlation file; OpenFEMA HazardMitigationPlanStatuses v1 | c20260918; bp16ap26; 2026-09-29T134039Z | 2026-09-30
179453 | 30549 | SWND | Thunderstorm Wind | 2009-06-07 | 2009-06-07 | 52 | EG |  |  |  |  | 52 kt (60 mph) estimated gust |  |  | damage not reported | 0 | 0 | county |  | BURNS |  | 1 | Burns city | FALSE | FALSE | FALSE | NOAA NCEI Storm Events Database, details files (csvfiles v1.0); NWS county-public forecast zones correlation file; OpenFEMA HazardMitigationPlanStatuses v1 | c20260918; bp16ap26; 2026-09-29T134039Z | 2026-09-30
182399 | 28338 | HAIL | Hail | 2009-06-15 | 2009-06-15 | 1 | [5 empty] | 1 in |  |  | damage not reported | 0 | 0 | county |  | PEABODY |  | 1 | Peabody township; Peabody city | FALSE | FALSE | FALSE | NOAA NCEI Storm Events Database, details files (csvfiles v1.0); NWS county-public forecast zones correlation file; OpenFEMA HazardMitigationPlanStatuses v1 | c20260918; bp16ap26; 2026-09-29T134039Z | 2026-09-30
182400 | 28338 | HAIL | Hail | 2009-06-15 | 2009-06-15 | 1.25 | [5 empty] | 1.25 in | 5000 |  | $5,000 property; crops not reported (2009 dollars) | 0 | 0 | county |  | FLORENCE |  | 1 | Florence city | FALSE | FALSE | FALSE | NOAA NCEI Storm Events Database, details files (csvfiles v1.0); NWS county-public forecast zones correlation file; OpenFEMA HazardMitigationPlanStatuses v1 | c20260918; bp16ap26; 2026-09-29T134039Z | 2026-09-30
182402 | 28338 | SWND | Thunderstorm Wind | 2009-06-15 | 2009-06-15 | 52 | EG |  |  |  |  | 52 kt (60 mph) estimated gust | 15000 | 10000 | $15,000 property; $10,000 crops (2009 dollars) | 0 | 0 | county |  | MARION RES to HILLSBORO |  | 1 | Hillsboro city | FALSE | FALSE | FALSE | NOAA NCEI Storm Events Database, details files (csvfiles v1.0); NWS county-public forecast zones correlation file; OpenFEMA HazardMitigationPlanStatuses v1 | c20260918; bp16ap26; 2026-09-29T134039Z | 2026-09-30
182461 | 28338 | SWND | Thunderstorm Wind | 2009-06-15 | 2009-06-15 | 61 | EG |  |  |  |  | 61 kt (70 mph) estimated gust | 18000 |  | $18,000 property; crops not reported (2009 dollars) | 0 | 0 | county |  | GOESSEL |  | 1 | Goessel city | FALSE | FALSE | FALSE | NOAA NCEI Storm Events Database, details files (csvfiles v1.0); NWS county-public forecast zones correlation file; OpenFEMA HazardMitigationPlanStatuses v1 | c20260918; bp16ap26; 2026-09-29T134039Z | 2026-09-30
183468 | 28338 | IFLD | Flash Flood | 2009-06-16 | 2009-06-16 | [7 empty] | 100 | 100 | $100 property; $100 crops (2009 dollars) | 0 | 0 | county |  | GOESSEL to MARION |  | 1 | Goessel city; Marion city | FALSE | FALSE | FALSE | NOAA NCEI Storm Events Database, details files (csvfiles v1.0); NWS county-public forecast zones correlation file; OpenFEMA HazardMitigationPlanStatuses v1 | c20260918; bp16ap26; 2026-09-29T134039Z | 2026-09-30
166708 | 28343 | TRND | Tornado | 2009-06-20 | 2009-06-20 |  |  | EF0 | 0.88 | 75 |  | EF0, 0.88 mi within this county, 75 yd wide | 100000 |  | $100,000 property; crops not reported (2009 dollars) | 0 | 0 | county |  | DURHAM |  | 1 | Durham city | FALSE | FALSE | FALSE | NOAA NCEI Storm Events Database, details files (csvfiles v1.0); NWS county-public forecast zones correlation file; OpenFEMA HazardMitigationPlanStatuses v1 | c20260918; bp16ap26; 2026-09-29T134039Z | 2026-09-30
186192 | 31696 | HAIL | Hail | 2009-07-08 | 2009-07-08 | 0.88 | [5 empty] | 0.88 in |  |  | damage not reported | 0 | 0 | county |  | PEABODY |  | 1 | Peabody township; Peabody city | FALSE | FALSE | FALSE | NOAA NCEI Storm Events Database, details files (csvfiles v1.0); NWS county-public forecast zones correlation file; OpenFEMA HazardMitigationPlanStatuses v1 | c20260918; bp16ap26; 2026-09-29T134039Z | 2026-09-30
188919 | 28992 | HAIL | Hail | 2009-07-09 | 2009-07-09 | 0.88 | [5 empty] | 0.88 in |  |  | damage not reported | 0 | 0 | county |  | PEABODY |  | 1 | Peabody township; Peabody city | FALSE | FALSE | FALSE | NOAA NCEI Storm Events Database, details files (csvfiles v1.0); NWS county-public forecast zones correlation file; OpenFEMA HazardMitigationPlanStatuses v1 | c20260918; bp16ap26; 2026-09-29T134039Z | 2026-09-30
188920 | 28992 | HAIL | Hail | 2009-07-09 | 2009-07-09 | 1 | [5 empty] | 1 in |  |  | damage not reported | 0 | 0 | county |  | DURHAM |  | 1 | Durham city | FALSE | FALSE | FALSE | NOAA NCEI Storm Events Database, details files (csvfiles v1.0); NWS county-public forecast zones correlation file; OpenFEMA HazardMitigationPlanStatuses v1 | c20260918; bp16ap26; 2026-09-29T134039Z | 2026-09-30
188921 | 28992 | HAIL | Hail | 2009-07-09 | 2009-07-09 | 1 | [5 empty] | 1 in |  |  | damage not reported | 0 | 0 | county |  | PEABODY |  | 1 | Peabody township; Peabody city | FALSE | FALSE | FALSE | NOAA NCEI Storm Events Database, details files (csvfiles v1.0); NWS county-public forecast zones correlation file; OpenFEMA HazardMitigationPlanStatuses v1 | c20260918; bp16ap26; 2026-09-29T134039Z | 2026-09-30
188411 | 29924 | HAIL | Hail | 2009-07-20 | 2009-07-20 | 1 | [5 empty] | 1 in |  |  | damage not reported | 0 | 0 | county |  | FLORENCE |  | 1 | Florence city | FALSE | FALSE | FALSE | NOAA NCEI Storm Events Database, details files (csvfiles v1.0); NWS county-public forecast zones correlation file; OpenFEMA HazardMitigationPlanStatuses v1 | c20260918; bp16ap26; 2026-09-29T134039Z | 2026-09-30
188430 | 29924 | SWND | Thunderstorm Wind | 2009-07-20 | 2009-07-20 | 56 | EG |  |  |  |  | 56 kt (64 mph) estimated gust | 15000 |  | $15,000 property; crops not reported (2009 dollars) | 0 | 0 | county |  | LOST SPGS |  | 1 | Lost Springs city | FALSE | FALSE | FALSE | NOAA NCEI Storm Events Database, details files (csvfiles v1.0); NWS county-public forecast zones correlation file; OpenFEMA HazardMitigationPlanStatuses v1 | c20260918; bp16ap26; 2026-09-29T134039Z | 2026-09-30
193247 | 33091 | SWND | Thunderstorm Wind | 2009-08-15 | 2009-08-15 | 51 | MG |  |  |  |  | 51 kt (59 mph) measured gust |  |  | damage not reported | 0 | 0 | county |  | GOESSEL |  | 1 | Goessel city | FALSE | FALSE | FALSE | NOAA NCEI Storm Events Database, details files (csvfiles v1.0); NWS county-public forecast zones correlation file; OpenFEMA HazardMitigationPlanStatuses v1 | c20260918; bp16ap26; 2026-09-29T134039Z | 2026-09-30
208788 | 36015 | WNTW | Winter Storm | 2009-12-07 | 2009-12-08 | [9 empty] | damage not reported | 0 | 0 | zone | KS052 | NWS zone KSZ052 (MARION), zone-level |  | 1 |  | FALSE | FALSE | FALSE | NOAA NCEI Storm Events Database, details files (csvfiles v1.0); NWS county-public forecast zones correlation file; OpenFEMA HazardMitigationPlanStatuses v1 | c20260918; bp16ap26; 2026-09-29T134039Z | 2026-09-30
207708 | 35891 | WNTW | Winter Storm | 2009-12-24 | 2009-12-25 | [7 empty] | 0 | 0 | $0 property; $0 crops, reported for the zone (2009 dollars) | 0 | 0 | zone | KS052 | NWS zone KSZ052 (MARION), zone-level |  | 1 |  | FALSE | FALSE | FALSE | NOAA NCEI Storm Events Database, details files (csvfiles v1.0); NWS county-public forecast zones correlation file; OpenFEMA HazardMitigationPlanStatuses v1 | c20260918; bp16ap26; 2026-09-29T134039Z | 2026-09-30
211213 | 36405 | WNTW | Heavy Snow | 2010-01-28 | 2010-01-29 | [8 empty] | 0 | property not reported; $0 crops, reported for the zone (2010 dollars) | 0 | 0 | zone | KS052 | NWS zone KSZ052 (MARION), zone-level |  | 1 |  | FALSE | FALSE | FALSE | NOAA NCEI Storm Events Database, details files (csvfiles v1.0); NWS county-public forecast zones correlation file; OpenFEMA HazardMitigationPlanStatuses v1 | c20260918; bp16ap26; 2026-09-29T134039Z | 2026-09-30
217836 | 37396 | WNTW | Winter Storm | 2010-02-20 | 2010-02-21 | [7 empty] | 0 | 0 | $0 property; $0 crops, reported for the zone (2010 dollars) | 0 | 0 | zone | KS052 | NWS zone KSZ052 (MARION), zone-level |  | 1 |  | FALSE | FALSE | FALSE | NOAA NCEI Storm Events Database, details files (csvfiles v1.0); NWS county-public forecast zones correlation file; OpenFEMA HazardMitigationPlanStatuses v1 | c20260918; bp16ap26; 2026-09-29T134039Z | 2026-09-30
220368 | 37817 | WNTW | Winter Weather | 2010-03-19 | 2010-03-20 | [7 empty] | 10000 |  | $10,000 property; crops not reported, reported for the zone (2010 dollars) | 0 | 0 | zone | KS052 | NWS zone KSZ052 (MARION), zone-level |  | 1 |  | FALSE | FALSE | FALSE | NOAA NCEI Storm Events Database, details files (csvfiles v1.0); NWS county-public forecast zones correlation file; OpenFEMA HazardMitigationPlanStatuses v1 | c20260918; bp16ap26; 2026-09-29T134039Z | 2026-09-30
226876 | 38860 | HAIL | Hail | 2010-04-06 | 2010-04-06 | 1 | [5 empty] | 1 in |  |  | damage not reported | 0 | 0 | county |  | BURNS |  | 1 | Burns city | FALSE | FALSE | FALSE | NOAA NCEI Storm Events Database, details files (csvfiles v1.0); NWS county-public forecast zones correlation file; OpenFEMA HazardMitigationPlanStatuses v1 | c20260918; bp16ap26; 2026-09-29T134039Z | 2026-09-30
226902 | 38860 | HAIL | Hail | 2010-04-06 | 2010-04-06 | 1 | [5 empty] | 1 in |  |  | damage not reported | 0 | 0 | county |  | BURNS |  | 1 | Burns city | FALSE | FALSE | FALSE | NOAA NCEI Storm Events Database, details files (csvfiles v1.0); NWS county-public forecast zones correlation file; OpenFEMA HazardMitigationPlanStatuses v1 | c20260918; bp16ap26; 2026-09-29T134039Z | 2026-09-30
226914 | 38860 | IFLD | Flash Flood | 2010-04-06 | 2010-04-06 | [7 empty] | 100 | 100 | $100 property; $100 crops (2010 dollars) | 0 | 0 | county |  | BURNS |  | 1 | Burns city | FALSE | FALSE | FALSE | NOAA NCEI Storm Events Database, details files (csvfiles v1.0); NWS county-public forecast zones correlation file; OpenFEMA HazardMitigationPlanStatuses v1 | c20260918; bp16ap26; 2026-09-29T134039Z | 2026-09-30
227405 | 37518 | SWND | Thunderstorm Wind | 2010-04-30 | 2010-04-30 | 61 | EG |  |  |  |  | 61 kt (70 mph) estimated gust | 10000 |  | $10,000 property; crops not reported (2010 dollars) | 0 | 0 | county |  | PEABODY |  | 1 | Peabody township; Peabody city | FALSE | FALSE | FALSE | NOAA NCEI Storm Events Database, details files (csvfiles v1.0); NWS county-public forecast zones correlation file; OpenFEMA HazardMitigationPlanStatuses v1 | c20260918; bp16ap26; 2026-09-29T134039Z | 2026-09-30
236981 | 37937 | HAIL | Hail | 2010-05-12 | 2010-05-12 | 1 | [5 empty] | 1 in |  |  | damage not reported | 0 | 0 | county |  | HILLSBORO |  | 1 | Hillsboro city | FALSE | FALSE | FALSE | NOAA NCEI Storm Events Database, details files (csvfiles v1.0); NWS county-public forecast zones correlation file; OpenFEMA HazardMitigationPlanStatuses v1 | c20260918; bp16ap26; 2026-09-29T134039Z | 2026-09-30
236982 | 37937 | SWND | Thunderstorm Wind | 2010-05-12 | 2010-05-12 | 52 | EG |  |  |  |  | 52 kt (60 mph) estimated gust |  |  | damage not reported | 0 | 0 | county |  | MARION |  | 1 | Marion city | FALSE | FALSE | FALSE | NOAA NCEI Storm Events Database, details files (csvfiles v1.0); NWS county-public forecast zones correlation file; OpenFEMA HazardMitigationPlanStatuses v1 | c20260918; bp16ap26; 2026-09-29T134039Z | 2026-09-30
236986 | 37937 | HAIL | Hail | 2010-05-12 | 2010-05-12 | 0.88 | [5 empty] | 0.88 in |  |  | damage not reported | 0 | 0 | county |  | FLORENCE |  | 1 | Florence city | FALSE | FALSE | FALSE | NOAA NCEI Storm Events Database, details files (csvfiles v1.0); NWS county-public forecast zones correlation file; OpenFEMA HazardMitigationPlanStatuses v1 | c20260918; bp16ap26; 2026-09-29T134039Z | 2026-09-30
236987 | 37937 | HAIL | Hail | 2010-05-12 | 2010-05-12 | 1 | [5 empty] | 1 in |  |  | damage not reported | 0 | 0 | county |  | FLORENCE |  | 1 | Florence city | FALSE | FALSE | FALSE | NOAA NCEI Storm Events Database, details files (csvfiles v1.0); NWS county-public forecast zones correlation file; OpenFEMA HazardMitigationPlanStatuses v1 | c20260918; bp16ap26; 2026-09-29T134039Z | 2026-09-30
237014 | 37937 | HAIL | Hail | 2010-05-12 | 2010-05-12 | 1 | [5 empty] | 1 in |  |  | damage not reported | 0 | 0 | county |  | BURNS |  | 1 | Burns city | FALSE | FALSE | FALSE | NOAA NCEI Storm Events Database, details files (csvfiles v1.0); NWS county-public forecast zones correlation file; OpenFEMA HazardMitigationPlanStatuses v1 | c20260918; bp16ap26; 2026-09-29T134039Z | 2026-09-30
236107 | 40580 | HAIL | Hail | 2010-05-30 | 2010-05-30 | 0.75 | [5 empty] | 0.75 in |  |  | damage not reported | 0 | 0 | county |  | RAMONA |  | 1 | Ramona city | FALSE | FALSE | FALSE | NOAA NCEI Storm Events Database, details files (csvfiles v1.0); NWS county-public forecast zones correlation file; OpenFEMA HazardMitigationPlanStatuses v1 | c20260918; bp16ap26; 2026-09-29T134039Z | 2026-09-30
239479 | 41022 | HAIL | Hail | 2010-06-08 | 2010-06-08 | 1 | [5 empty] | 1 in |  |  | damage not reported | 0 | 0 | county |  | BURNS |  | 1 | Burns city | FALSE | FALSE | FALSE | NOAA NCEI Storm Events Database, details files (csvfiles v1.0); NWS county-public forecast zones correlation file; OpenFEMA HazardMitigationPlanStatuses v1 | c20260918; bp16ap26; 2026-09-29T134039Z | 2026-09-30
243629 | 38942 | IFLD | Flash Flood | 2010-06-13 | 2010-06-13 | [7 empty] | 100000 | 10000 | $100,000 property; $10,000 crops (2010 dollars) | 0 | 0 | county |  | PEABODY |  | 1 | Peabody township; Peabody city | FALSE | FALSE | FALSE | NOAA NCEI Storm Events Database, details files (csvfiles v1.0); NWS county-public forecast zones correlation file; OpenFEMA HazardMitigationPlanStatuses v1 | c20260918; bp16ap26; 2026-09-29T134039Z | 2026-09-30
243643 | 38942 | IFLD | Flood | 2010-06-13 | 2010-06-13 | [7 empty] | 20000 | 0 | $20,000 property; $0 crops (2010 dollars) | 0 | 0 | county |  | GOESSEL to LEHIGH |  | 1 | Lehigh township; Goessel city; Lehigh city | FALSE | FALSE | FALSE | NOAA NCEI Storm Events Database, details files (csvfiles v1.0); NWS county-public forecast zones correlation file; OpenFEMA HazardMitigationPlanStatuses v1 | c20260918; bp16ap26; 2026-09-29T134039Z | 2026-09-30
248055 | 42532 | HWAV | Heat | 2010-06-20 | 2010-06-22 | [9 empty] | damage not reported | 0 | 0 | zone | KS052 | NWS zone KSZ052 (MARION), zone-level |  | 1 |  | FALSE | FALSE | FALSE | NOAA NCEI Storm Events Database, details files (csvfiles v1.0); NWS county-public forecast zones correlation file; OpenFEMA HazardMitigationPlanStatuses v1 | c20260918; bp16ap26; 2026-09-29T134039Z | 2026-09-30
254157 | 43287 | IFLD | Flash Flood | 2010-07-04 | 2010-07-05 | [7 empty] | 100 | 100 | $100 property; $100 crops (2010 dollars) | 0 | 0 | county |  | PEABODY to FLORENCE |  | 1 | Peabody township; Florence city; Peabody city | FALSE | FALSE | FALSE | NOAA NCEI Storm Events Database, details files (csvfiles v1.0); NWS county-public forecast zones correlation file; OpenFEMA HazardMitigationPlanStatuses v1 | c20260918; bp16ap26; 2026-09-29T134039Z | 2026-09-30
248119 | 42536 | HWAV | Heat | 2010-07-16 | 2010-07-17 | [9 empty] | damage not reported | 0 | 0 | zone | KS052 | NWS zone KSZ052 (MARION), zone-level |  | 1 |  | FALSE | FALSE | FALSE | NOAA NCEI Storm Events Database, details files (csvfiles v1.0); NWS county-public forecast zones correlation file; OpenFEMA HazardMitigationPlanStatuses v1 | c20260918; bp16ap26; 2026-09-29T134039Z | 2026-09-30
248145 | 42536 | HWAV | Excessive Heat | 2010-07-18 | 2010-07-18 | [9 empty] | damage not reported | 0 | 0 | zone | KS052 | NWS zone KSZ052 (MARION), zone-level |  | 1 |  | FALSE | FALSE | FALSE | NOAA NCEI Storm Events Database, details files (csvfiles v1.0); NWS county-public forecast zones correlation file; OpenFEMA HazardMitigationPlanStatuses v1 | c20260918; bp16ap26; 2026-09-29T134039Z | 2026-09-30
248149 | 42536 | HWAV | Excessive Heat | 2010-07-20 | 2010-07-22 | [9 empty] | damage not reported | 0 | 0 | zone | KS052 | NWS zone KSZ052 (MARION), zone-level |  | 1 |  | FALSE | FALSE | FALSE | NOAA NCEI Storm Events Database, details files (csvfiles v1.0); NWS county-public forecast zones correlation file; OpenFEMA HazardMitigationPlanStatuses v1 | c20260918; bp16ap26; 2026-09-29T134039Z | 2026-09-30
258647 | 44597 | HWAV | Heat | 2010-08-02 | 2010-08-02 | [9 empty] | damage not reported | 0 | 0 | zone | KS052 | NWS zone KSZ052 (MARION), zone-level |  | 1 |  | FALSE | FALSE | FALSE | NOAA NCEI Storm Events Database, details files (csvfiles v1.0); NWS county-public forecast zones correlation file; OpenFEMA HazardMitigationPlanStatuses v1 | c20260918; bp16ap26; 2026-09-29T134039Z | 2026-09-30
258692 | 44599 | HWAV | Heat | 2010-08-08 | 2010-08-14 | [9 empty] | damage not reported | 0 | 0 | zone | KS052 | NWS zone KSZ052 (MARION), zone-level |  | 1 |  | FALSE | FALSE | FALSE | NOAA NCEI Storm Events Database, details files (csvfiles v1.0); NWS county-public forecast zones correlation file; OpenFEMA HazardMitigationPlanStatuses v1 | c20260918; bp16ap26; 2026-09-29T134039Z | 2026-09-30
257454 | 44110 | SWND | Thunderstorm Wind | 2010-08-11 | 2010-08-11 | 52 | EG |  |  |  |  | 52 kt (60 mph) estimated gust |  |  | damage not reported | 0 | 0 | county |  | PEABODY |  | 1 | Peabody township; Peabody city | FALSE | FALSE | FALSE | NOAA NCEI Storm Events Database, details files (csvfiles v1.0); NWS county-public forecast zones correlation file; OpenFEMA HazardMitigationPlanStatuses v1 | c20260918; bp16ap26; 2026-09-29T134039Z | 2026-09-30
257455 | 44110 | SWND | Thunderstorm Wind | 2010-08-11 | 2010-08-11 | 52 | EG |  |  |  |  | 52 kt (60 mph) estimated gust | 400 |  | $400 property; crops not reported (2010 dollars) | 0 | 0 | county |  | GOESSEL |  | 1 | Goessel city | FALSE | FALSE | FALSE | NOAA NCEI Storm Events Database, details files (csvfiles v1.0); NWS county-public forecast zones correlation file; OpenFEMA HazardMitigationPlanStatuses v1 | c20260918; bp16ap26; 2026-09-29T134039Z | 2026-09-30
257456 | 44110 | SWND | Thunderstorm Wind | 2010-08-11 | 2010-08-11 | 52 | EG |  |  |  |  | 52 kt (60 mph) estimated gust | 1000 |  | $1,000 property; crops not reported (2010 dollars) | 0 | 0 | county |  | PEABODY |  | 1 | Peabody township; Peabody city | FALSE | FALSE | FALSE | NOAA NCEI Storm Events Database, details files (csvfiles v1.0); NWS county-public forecast zones correlation file; OpenFEMA HazardMitigationPlanStatuses v1 | c20260918; bp16ap26; 2026-09-29T134039Z | 2026-09-30
258336 | 44110 | SWND | Thunderstorm Wind | 2010-08-13 | 2010-08-13 | 61 | EG |  |  |  |  | 61 kt (70 mph) estimated gust | 7000 |  | $7,000 property; crops not reported (2010 dollars) | 0 | 0 | county |  | DURHAM |  | 1 | Durham city | FALSE | FALSE | FALSE | NOAA NCEI Storm Events Database, details files (csvfiles v1.0); NWS county-public forecast zones correlation file; OpenFEMA HazardMitigationPlanStatuses v1 | c20260918; bp16ap26; 2026-09-29T134039Z | 2026-09-30
258342 | 44110 | SWND | Thunderstorm Wind | 2010-08-13 | 2010-08-13 | 61 | EG |  |  |  |  | 61 kt (70 mph) estimated gust | 8000 |  | $8,000 property; crops not reported (2010 dollars) | 0 | 0 | county |  | TAMPA |  | 1 | Tampa city | FALSE | FALSE | FALSE | NOAA NCEI Storm Events Database, details files (csvfiles v1.0); NWS county-public forecast zones correlation file; OpenFEMA HazardMitigationPlanStatuses v1 | c20260918; bp16ap26; 2026-09-29T134039Z | 2026-09-30
258618 | 44110 | SWND | Thunderstorm Wind | 2010-08-13 | 2010-08-13 | 61 | EG |  |  |  |  | 61 kt (70 mph) estimated gust | 10000 |  | $10,000 property; crops not reported (2010 dollars) | 0 | 0 | county |  | MARION |  | 1 | Marion city | FALSE | FALSE | FALSE | NOAA NCEI Storm Events Database, details files (csvfiles v1.0); NWS county-public forecast zones correlation file; OpenFEMA HazardMitigationPlanStatuses v1 | c20260918; bp16ap26; 2026-09-29T134039Z | 2026-09-30
258621 | 44110 | SWND | Thunderstorm Wind | 2010-08-13 | 2010-08-13 | 61 | EG |  |  |  |  | 61 kt (70 mph) estimated gust | 7500 |  | $7,500 property; crops not reported (2010 dollars) | 0 | 0 | county |  | MARION |  | 1 | Marion city | FALSE | FALSE | FALSE | NOAA NCEI Storm Events Database, details files (csvfiles v1.0); NWS county-public forecast zones correlation file; OpenFEMA HazardMitigationPlanStatuses v1 | c20260918; bp16ap26; 2026-09-29T134039Z | 2026-09-30
258623 | 44110 | SWND | Thunderstorm Wind | 2010-08-13 | 2010-08-13 | 61 | EG |  |  |  |  | 61 kt (70 mph) estimated gust | 5000 | 0 | $5,000 property; $0 crops (2010 dollars) | 0 | 1 | county |  | TAMPA |  | 1 | Tampa city | FALSE | FALSE | FALSE | NOAA NCEI Storm Events Database, details files (csvfiles v1.0); NWS county-public forecast zones correlation file; OpenFEMA HazardMitigationPlanStatuses v1 | c20260918; bp16ap26; 2026-09-29T134039Z | 2026-09-30
258624 | 44110 | SWND | Thunderstorm Wind | 2010-08-13 | 2010-08-13 | 61 | EG |  |  |  |  | 61 kt (70 mph) estimated gust | 2000 | 0 | $2,000 property; $0 crops (2010 dollars) | 0 | 0 | county |  | DURHAM |  | 1 | Durham city | FALSE | FALSE | FALSE | NOAA NCEI Storm Events Database, details files (csvfiles v1.0); NWS county-public forecast zones correlation file; OpenFEMA HazardMitigationPlanStatuses v1 | c20260918; bp16ap26; 2026-09-29T134039Z | 2026-09-30
258625 | 44110 | SWND | Thunderstorm Wind | 2010-08-13 | 2010-08-13 | 61 | EG |  |  |  |  | 61 kt (70 mph) estimated gust | 500 | 0 | $500 property; $0 crops (2010 dollars) | 0 | 0 | county |  | DURHAM |  | 1 | Durham city | FALSE | FALSE | FALSE | NOAA NCEI Storm Events Database, details files (csvfiles v1.0); NWS county-public forecast zones correlation file; OpenFEMA HazardMitigationPlanStatuses v1 | c20260918; bp16ap26; 2026-09-29T134039Z | 2026-09-30
258631 | 44110 | SWND | Thunderstorm Wind | 2010-08-13 | 2010-08-13 | 70 | EG |  |  |  |  | 70 kt (81 mph) estimated gust | 40000 | 0 | $40,000 property; $0 crops (2010 dollars) | 0 | 10 | county |  | MARION RES |  | 1 |  | FALSE | FALSE | FALSE | NOAA NCEI Storm Events Database, details files (csvfiles v1.0); NWS county-public forecast zones correlation file; OpenFEMA HazardMitigationPlanStatuses v1 | c20260918; bp16ap26; 2026-09-29T134039Z | 2026-09-30
260019 | 43020 | SWND | Thunderstorm Wind | 2010-09-15 | 2010-09-15 | 61 | EG |  |  |  |  | 61 kt (70 mph) estimated gust |  |  | damage not reported | 0 | 0 | county |  | FLORENCE |  | 1 | Florence city | FALSE | FALSE | FALSE | NOAA NCEI Storm Events Database, details files (csvfiles v1.0); NWS county-public forecast zones correlation file; OpenFEMA HazardMitigationPlanStatuses v1 | c20260918; bp16ap26; 2026-09-29T134039Z | 2026-09-30
274412 | 47172 | WNTW | Winter Weather | 2010-12-23 | 2010-12-24 | [7 empty] | 20000 | 0 | $20,000 property; $0 crops, reported for the zone (2010 dollars) | 0 | 0 | zone | KS052 | NWS zone KSZ052 (MARION), zone-level |  | 1 |  | FALSE | FALSE | FALSE | NOAA NCEI Storm Events Database, details files (csvfiles v1.0); NWS county-public forecast zones correlation file; OpenFEMA HazardMitigationPlanStatuses v1 | c20260918; bp16ap26; 2026-09-29T134039Z | 2026-09-30
277016 | 47549 | WNTW | Winter Storm | 2011-01-31 | 2011-01-31 | [7 empty] | 20000 |  | $20,000 property; crops not reported, reported for the zone (2011 dollars) | 0 | 0 | zone | KS052 | NWS zone KSZ052 (MARION), zone-level |  | 1 |  | FALSE | FALSE | FALSE | NOAA NCEI Storm Events Database, details files (csvfiles v1.0); NWS county-public forecast zones correlation file; OpenFEMA HazardMitigationPlanStatuses v1 | c20260918; bp16ap26; 2026-09-29T134039Z | 2026-09-30
281140 | 48163 | WNTW | Winter Storm | 2011-02-01 | 2011-02-01 | [9 empty] | damage not reported | 0 | 0 | zone | KS052 | NWS zone KSZ052 (MARION), zone-level |  | 1 |  | FALSE | FALSE | FALSE | NOAA NCEI Storm Events Database, details files (csvfiles v1.0); NWS county-public forecast zones correlation file; OpenFEMA HazardMitigationPlanStatuses v1 | c20260918; bp16ap26; 2026-09-29T134039Z | 2026-09-30
284764 | 48367 | WNTW | Heavy Snow | 2011-02-08 | 2011-02-09 | [9 empty] | damage not reported | 0 | 0 | zone | KS052 | NWS zone KSZ052 (MARION), zone-level |  | 1 |  | FALSE | FALSE | FALSE | NOAA NCEI Storm Events Database, details files (csvfiles v1.0); NWS county-public forecast zones correlation file; OpenFEMA HazardMitigationPlanStatuses v1 | c20260918; bp16ap26; 2026-09-29T134039Z | 2026-09-30
287084 | 49021 | CWAV | Cold/Wind Chill | 2011-02-10 | 2011-02-10 | [9 empty] | damage not reported | 0 | 0 | zone | KS052 | NWS zone KSZ052 (MARION), zone-level |  | 1 |  | FALSE | FALSE | FALSE | NOAA NCEI Storm Events Database, details files (csvfiles v1.0); NWS county-public forecast zones correlation file; OpenFEMA HazardMitigationPlanStatuses v1 | c20260918; bp16ap26; 2026-09-29T134039Z | 2026-09-30
285777 | 48829 | WNTW | Winter Storm | 2011-02-24 | 2011-02-24 | [8 empty] | 0 | property not reported; $0 crops, reported for the zone (2011 dollars) | 0 | 0 | zone | KS052 | NWS zone KSZ052 (MARION), zone-level |  | 1 |  | FALSE | FALSE | FALSE | NOAA NCEI Storm Events Database, details files (csvfiles v1.0); NWS county-public forecast zones correlation file; OpenFEMA HazardMitigationPlanStatuses v1 | c20260918; bp16ap26; 2026-09-29T134039Z | 2026-09-30
290900 | 49313 | HAIL | Hail | 2011-04-03 | 2011-04-03 | 1.5 | [5 empty] | 1.5 in | 1000 |  | $1,000 property; crops not reported (2011 dollars) | 0 | 0 | county |  | TAMPA |  | 1 | Tampa city | FALSE | FALSE | FALSE | NOAA NCEI Storm Events Database, details files (csvfiles v1.0); NWS county-public forecast zones correlation file; OpenFEMA HazardMitigationPlanStatuses v1 | c20260918; bp16ap26; 2026-09-29T134039Z | 2026-09-30
290907 | 49313 | HAIL | Hail | 2011-04-03 | 2011-04-03 | 2 | [5 empty] | 2 in | 3000 |  | $3,000 property; crops not reported (2011 dollars) | 0 | 0 | county |  | LINCOLNVILLE |  | 1 | Lincolnville city | FALSE | FALSE | FALSE | NOAA NCEI Storm Events Database, details files (csvfiles v1.0); NWS county-public forecast zones correlation file; OpenFEMA HazardMitigationPlanStatuses v1 | c20260918; bp16ap26; 2026-09-29T134039Z | 2026-09-30
290908 | 49313 | HAIL | Hail | 2011-04-03 | 2011-04-03 | 1.75 | [5 empty] | 1.75 in |  |  | damage not reported | 0 | 0 | county |  | MARION RES |  | 1 |  | FALSE | FALSE | FALSE | NOAA NCEI Storm Events Database, details files (csvfiles v1.0); NWS county-public forecast zones correlation file; OpenFEMA HazardMitigationPlanStatuses v1 | c20260918; bp16ap26; 2026-09-29T134039Z | 2026-09-30
290909 | 49313 | HAIL | Hail | 2011-04-03 | 2011-04-03 | 1.75 | [5 empty] | 1.75 in |  |  | damage not reported | 0 | 0 | county |  | MARION |  | 1 | Marion city | FALSE | FALSE | FALSE | NOAA NCEI Storm Events Database, details files (csvfiles v1.0); NWS county-public forecast zones correlation file; OpenFEMA HazardMitigationPlanStatuses v1 | c20260918; bp16ap26; 2026-09-29T134039Z | 2026-09-30
290919 | 49313 | HAIL | Hail | 2011-04-03 | 2011-04-03 | 2 | [5 empty] | 2 in | 4000 |  | $4,000 property; crops not reported (2011 dollars) | 0 | 0 | county |  | LINCOLNVILLE to LOST SPGS |  | 1 | Lincolnville city; Lost Springs city | FALSE | FALSE | FALSE | NOAA NCEI Storm Events Database, details files (csvfiles v1.0); NWS county-public forecast zones correlation file; OpenFEMA HazardMitigationPlanStatuses v1 | c20260918; bp16ap26; 2026-09-29T134039Z | 2026-09-30
296980 | 49314 | HAIL | Hail | 2011-04-08 | 2011-04-08 | 1.75 | [5 empty] | 1.75 in |  |  | damage not reported | 0 | 0 | county |  | BURNS |  | 1 | Burns city | FALSE | FALSE | FALSE | NOAA NCEI Storm Events Database, details files (csvfiles v1.0); NWS county-public forecast zones correlation file; OpenFEMA HazardMitigationPlanStatuses v1 | c20260918; bp16ap26; 2026-09-29T134039Z | 2026-09-30
296988 | 49314 | HAIL | Hail | 2011-04-08 | 2011-04-08 | 1.5 | [5 empty] | 1.5 in |  |  | damage not reported | 0 | 0 | county |  | BURNS |  | 1 | Burns city | FALSE | FALSE | FALSE | NOAA NCEI Storm Events Database, details files (csvfiles v1.0); NWS county-public forecast zones correlation file; OpenFEMA HazardMitigationPlanStatuses v1 | c20260918; bp16ap26; 2026-09-29T134039Z | 2026-09-30
296989 | 49314 | SWND | Thunderstorm Wind | 2011-04-08 | 2011-04-08 | 54 | MG |  |  |  |  | 54 kt (62 mph) measured gust |  |  | damage not reported | 0 | 0 | county |  | BURNS |  | 1 | Burns city | FALSE | FALSE | FALSE | NOAA NCEI Storm Events Database, details files (csvfiles v1.0); NWS county-public forecast zones correlation file; OpenFEMA HazardMitigationPlanStatuses v1 | c20260918; bp16ap26; 2026-09-29T134039Z | 2026-09-30
296990 | 49314 | HAIL | Hail | 2011-04-08 | 2011-04-08 | 1.75 | [5 empty] | 1.75 in |  |  | damage not reported | 0 | 0 | county |  | BURNS |  | 1 | Burns city | FALSE | FALSE | FALSE | NOAA NCEI Storm Events Database, details files (csvfiles v1.0); NWS county-public forecast zones correlation file; OpenFEMA HazardMitigationPlanStatuses v1 | c20260918; bp16ap26; 2026-09-29T134039Z | 2026-09-30
297276 | 49314 | HAIL | Hail | 2011-04-08 | 2011-04-08 | 1.75 | [5 empty] | 1.75 in | 32500 |  | $32,500 property; crops not reported (2011 dollars) | 0 | 0 | county |  | BURNS |  | 1 | Burns city | FALSE | FALSE | FALSE | NOAA NCEI Storm Events Database, details files (csvfiles v1.0); NWS county-public forecast zones correlation file; OpenFEMA HazardMitigationPlanStatuses v1 | c20260918; bp16ap26; 2026-09-29T134039Z | 2026-09-30
301184 | 50930 | SWND | Strong Wind | 2011-04-29 | 2011-04-29 | 48 | EG |  |  |  |  | 48 kt (55 mph) estimated gust | 5000 | 0 | $5,000 property; $0 crops, reported for the zone (2011 dollars) | 0 | 0 | zone | KS052 | NWS zone KSZ052 (MARION), zone-level |  | 1 |  | FALSE | FALSE | FALSE | NOAA NCEI Storm Events Database, details files (csvfiles v1.0); NWS county-public forecast zones correlation file; OpenFEMA HazardMitigationPlanStatuses v1 | c20260918; bp16ap26; 2026-09-29T134039Z | 2026-09-30
312086 | 52277 | DRGT | Drought | 2011-05-10 | 2011-05-24 | [9 empty] | damage not reported | 0 | 0 | zone | KS052 | NWS zone KSZ052 (MARION), zone-level |  | 1 |  | FALSE | FALSE | FALSE | NOAA NCEI Storm Events Database, details files (csvfiles v1.0); NWS county-public forecast zones correlation file; OpenFEMA HazardMitigationPlanStatuses v1 | c20260918; bp16ap26; 2026-09-29T134039Z | 2026-09-30
308727 | 50009 | SWND | Thunderstorm Wind | 2011-05-24 | 2011-05-24 | 52 | EG |  |  |  |  | 52 kt (60 mph) estimated gust |  |  | damage not reported | 0 | 0 | county |  | PEABODY |  | 1 | Peabody township; Peabody city | FALSE | FALSE | FALSE | NOAA NCEI Storm Events Database, details files (csvfiles v1.0); NWS county-public forecast zones correlation file; OpenFEMA HazardMitigationPlanStatuses v1 | c20260918; bp16ap26; 2026-09-29T134039Z | 2026-09-30
308732 | 50009 | SWND | Thunderstorm Wind | 2011-05-24 | 2011-05-24 | 52 | EG |  |  |  |  | 52 kt (60 mph) estimated gust |  |  | damage not reported | 0 | 0 | county |  | FLORENCE |  | 1 | Florence city | FALSE | FALSE | FALSE | NOAA NCEI Storm Events Database, details files (csvfiles v1.0); NWS county-public forecast zones correlation file; OpenFEMA HazardMitigationPlanStatuses v1 | c20260918; bp16ap26; 2026-09-29T134039Z | 2026-09-30
321507 | 51692 | HAIL | Hail | 2011-06-01 | 2011-06-01 | 1 | [5 empty] | 1 in |  |  | damage not reported | 0 | 0 | county |  | DURHAM |  | 1 | Durham city | FALSE | FALSE | FALSE | NOAA NCEI Storm Events Database, details files (csvfiles v1.0); NWS county-public forecast zones correlation file; OpenFEMA HazardMitigationPlanStatuses v1 | c20260918; bp16ap26; 2026-09-29T134039Z | 2026-09-30
324475 | 54128 | HAIL | Hail | 2011-06-04 | 2011-06-04 | 0.88 | [5 empty] | 0.88 in | 0 | 0 | $0 property; $0 crops (2011 dollars) | 0 | 0 | county |  | HILLSBORO |  | 1 | Hillsboro city | FALSE | FALSE | FALSE | NOAA NCEI Storm Events Database, details files (csvfiles v1.0); NWS county-public forecast zones correlation file; OpenFEMA HazardMitigationPlanStatuses v1 | c20260918; bp16ap26; 2026-09-29T134039Z | 2026-09-30
320728 | 53572 | SWND | Thunderstorm Wind | 2011-06-17 | 2011-06-17 | 61 | EG |  |  |  |  | 61 kt (70 mph) estimated gust | 0 | 0 | $0 property; $0 crops (2011 dollars) | 0 | 0 | county |  | BURNS |  | 1 | Burns city | FALSE | FALSE | FALSE | NOAA NCEI Storm Events Database, details files (csvfiles v1.0); NWS county-public forecast zones correlation file; OpenFEMA HazardMitigationPlanStatuses v1 | c20260918; bp16ap26; 2026-09-29T134039Z | 2026-09-30
320742 | 53572 | SWND | Thunderstorm Wind | 2011-06-17 | 2011-06-17 | 61 | EG |  |  |  |  | 61 kt (70 mph) estimated gust | 0 | 0 | $0 property; $0 crops (2011 dollars) | 0 | 0 | county |  | FLORENCE |  | 1 | Florence city | FALSE | FALSE | FALSE | NOAA NCEI Storm Events Database, details files (csvfiles v1.0); NWS county-public forecast zones correlation file; OpenFEMA HazardMitigationPlanStatuses v1 | c20260918; bp16ap26; 2026-09-29T134039Z | 2026-09-30
320750 | 53572 | SWND | Thunderstorm Wind | 2011-06-17 | 2011-06-17 | 61 | EG |  |  |  |  | 61 kt (70 mph) estimated gust | 0 | 0 | $0 property; $0 crops (2011 dollars) | 0 | 0 | county |  | BURNS |  | 1 | Burns city | FALSE | FALSE | FALSE | NOAA NCEI Storm Events Database, details files (csvfiles v1.0); NWS county-public forecast zones correlation file; OpenFEMA HazardMitigationPlanStatuses v1 | c20260918; bp16ap26; 2026-09-29T134039Z | 2026-09-30
320880 | 53576 | HAIL | Hail | 2011-06-20 | 2011-06-20 | 0.75 | [5 empty] | 0.75 in | 0 | 0 | $0 property; $0 crops (2011 dollars) | 0 | 0 | county |  | LEHIGH |  | 1 | Lehigh township; Lehigh city | FALSE | FALSE | FALSE | NOAA NCEI Storm Events Database, details files (csvfiles v1.0); NWS county-public forecast zones correlation file; OpenFEMA HazardMitigationPlanStatuses v1 | c20260918; bp16ap26; 2026-09-29T134039Z | 2026-09-30
320901 | 53576 | SWND | Thunderstorm Wind | 2011-06-20 | 2011-06-20 | 52 | EG |  |  |  |  | 52 kt (60 mph) estimated gust | 0 | 0 | $0 property; $0 crops (2011 dollars) | 0 | 0 | county |  | HILLSBORO |  | 1 | Hillsboro city | FALSE | FALSE | FALSE | NOAA NCEI Storm Events Database, details files (csvfiles v1.0); NWS county-public forecast zones correlation file; OpenFEMA HazardMitigationPlanStatuses v1 | c20260918; bp16ap26; 2026-09-29T134039Z | 2026-09-30
320935 | 53576 | SWND | Thunderstorm Wind | 2011-06-20 | 2011-06-20 | 61 | EG |  |  |  |  | 61 kt (70 mph) estimated gust | 0 | 0 | $0 property; $0 crops (2011 dollars) | 0 | 0 | county |  | BURNS |  | 1 | Burns city | FALSE | FALSE | FALSE | NOAA NCEI Storm Events Database, details files (csvfiles v1.0); NWS county-public forecast zones correlation file; OpenFEMA HazardMitigationPlanStatuses v1 | c20260918; bp16ap26; 2026-09-29T134039Z | 2026-09-30
336197 | 55716 | DRGT | Drought | 2011-07-01 | 2011-07-31 | [9 empty] | damage not reported | 0 | 0 | zone | KS052 | NWS zone KSZ052 (MARION), zone-level |  | 1 |  | FALSE | FALSE | FALSE | NOAA NCEI Storm Events Database, details files (csvfiles v1.0); NWS county-public forecast zones correlation file; OpenFEMA HazardMitigationPlanStatuses v1 | c20260918; bp16ap26; 2026-09-29T134039Z | 2026-09-30
335846 | 56016 | HAIL | Hail | 2011-07-05 | 2011-07-05 | 1 | [5 empty] | 1 in |  |  | damage not reported | 0 | 0 | county |  | RAMONA |  | 1 | Ramona city | FALSE | FALSE | FALSE | NOAA NCEI Storm Events Database, details files (csvfiles v1.0); NWS county-public forecast zones correlation file; OpenFEMA HazardMitigationPlanStatuses v1 | c20260918; bp16ap26; 2026-09-29T134039Z | 2026-09-30
336438 | 55405 | HWAV | Excessive Heat | 2011-07-10 | 2011-07-10 | [9 empty] | damage not reported | 0 | 0 | zone | KS052 | NWS zone KSZ052 (MARION), zone-level |  | 1 |  | FALSE | FALSE | FALSE | NOAA NCEI Storm Events Database, details files (csvfiles v1.0); NWS county-public forecast zones correlation file; OpenFEMA HazardMitigationPlanStatuses v1 | c20260918; bp16ap26; 2026-09-29T134039Z | 2026-09-30
336709 | 55407 | HWAV | Excessive Heat | 2011-07-15 | 2011-07-31 | [9 empty] | damage not reported | 0 | 0 | zone | KS052 | NWS zone KSZ052 (MARION), zone-level |  | 1 |  | FALSE | FALSE | FALSE | NOAA NCEI Storm Events Database, details files (csvfiles v1.0); NWS county-public forecast zones correlation file; OpenFEMA HazardMitigationPlanStatuses v1 | c20260918; bp16ap26; 2026-09-29T134039Z | 2026-09-30
344798 | 56653 | DRGT | Drought | 2011-08-01 | 2011-08-31 | [9 empty] | damage not reported | 0 | 0 | zone | KS052 | NWS zone KSZ052 (MARION), zone-level |  | 1 |  | FALSE | FALSE | FALSE | NOAA NCEI Storm Events Database, details files (csvfiles v1.0); NWS county-public forecast zones correlation file; OpenFEMA HazardMitigationPlanStatuses v1 | c20260918; bp16ap26; 2026-09-29T134039Z | 2026-09-30
344910 | 56654 | HWAV | Excessive Heat | 2011-08-01 | 2011-08-08 | [9 empty] | damage not reported | 0 | 0 | zone | KS052 | NWS zone KSZ052 (MARION), zone-level |  | 1 |  | FALSE | FALSE | FALSE | NOAA NCEI Storm Events Database, details files (csvfiles v1.0); NWS county-public forecast zones correlation file; OpenFEMA HazardMitigationPlanStatuses v1 | c20260918; bp16ap26; 2026-09-29T134039Z | 2026-09-30
342674 | 57197 | HAIL | Hail | 2011-08-12 | 2011-08-12 | 0.88 | [5 empty] | 0.88 in | 0 | 0 | $0 property; $0 crops (2011 dollars) | 0 | 0 | county |  | GOESSEL |  | 1 | Goessel city | FALSE | FALSE | FALSE | NOAA NCEI Storm Events Database, details files (csvfiles v1.0); NWS county-public forecast zones correlation file; OpenFEMA HazardMitigationPlanStatuses v1 | c20260918; bp16ap26; 2026-09-29T134039Z | 2026-09-30
342675 | 57197 | SWND | Thunderstorm Wind | 2011-08-12 | 2011-08-12 | 61 | EG |  |  |  |  | 61 kt (70 mph) estimated gust | 10000 | 0 | $10,000 property; $0 crops (2011 dollars) | 0 | 0 | county |  | GOESSEL |  | 1 | Goessel city | FALSE | FALSE | FALSE | NOAA NCEI Storm Events Database, details files (csvfiles v1.0); NWS county-public forecast zones correlation file; OpenFEMA HazardMitigationPlanStatuses v1 | c20260918; bp16ap26; 2026-09-29T134039Z | 2026-09-30
342708 | 57197 | SWND | Thunderstorm Wind | 2011-08-12 | 2011-08-12 | 52 | EG |  |  |  |  | 52 kt (60 mph) estimated gust | 0 | 0 | $0 property; $0 crops (2011 dollars) | 0 | 0 | county |  | BURNS |  | 1 | Burns city | FALSE | FALSE | FALSE | NOAA NCEI Storm Events Database, details files (csvfiles v1.0); NWS county-public forecast zones correlation file; OpenFEMA HazardMitigationPlanStatuses v1 | c20260918; bp16ap26; 2026-09-29T134039Z | 2026-09-30
348255 | 58076 | DRGT | Drought | 2011-09-01 | 2011-09-30 | [8 empty] | 100000 | property not reported; $100,000 crops, reported for the zone (2011 dollars) | 0 | 0 | zone | KS052 | NWS zone KSZ052 (MARION), zone-level |  | 1 |  | FALSE | FALSE | FALSE | NOAA NCEI Storm Events Database, details files (csvfiles v1.0); NWS county-public forecast zones correlation file; OpenFEMA HazardMitigationPlanStatuses v1 | c20260918; bp16ap26; 2026-09-29T134039Z | 2026-09-30
350757 | 58472 | DRGT | Drought | 2011-10-01 | 2011-10-31 | [9 empty] | damage not reported | 0 | 0 | zone | KS052 | NWS zone KSZ052 (MARION), zone-level |  | 1 |  | FALSE | FALSE | FALSE | NOAA NCEI Storm Events Database, details files (csvfiles v1.0); NWS county-public forecast zones correlation file; OpenFEMA HazardMitigationPlanStatuses v1 | c20260918; bp16ap26; 2026-09-29T134039Z | 2026-09-30
352500 | 58794 | HAIL | Hail | 2011-10-12 | 2011-10-12 | 0.88 | [5 empty] | 0.88 in | 0 | 0 | $0 property; $0 crops (2011 dollars) | 0 | 0 | county |  | TAMPA |  | 1 | Tampa city | FALSE | FALSE | FALSE | NOAA NCEI Storm Events Database, details files (csvfiles v1.0); NWS county-public forecast zones correlation file; OpenFEMA HazardMitigationPlanStatuses v1 | c20260918; bp16ap26; 2026-09-29T134039Z | 2026-09-30
354389 | 59198 | DRGT | Drought | 2011-11-01 | 2011-11-22 | [9 empty] | damage not reported | 0 | 0 | zone | KS052 | NWS zone KSZ052 (MARION), zone-level |  | 1 |  | FALSE | FALSE | FALSE | NOAA NCEI Storm Events Database, details files (csvfiles v1.0); NWS county-public forecast zones correlation file; OpenFEMA HazardMitigationPlanStatuses v1 | c20260918; bp16ap26; 2026-09-29T134039Z | 2026-09-30
366593 | 60151 | HAIL | Hail | 2012-02-28 | 2012-02-28 | 1.75 | [5 empty] | 1.75 in |  |  | damage not reported | 0 | 0 | county |  | HILLSBORO |  | 1 | Hillsboro city | FALSE | FALSE | FALSE | NOAA NCEI Storm Events Database, details files (csvfiles v1.0); NWS county-public forecast zones correlation file; OpenFEMA HazardMitigationPlanStatuses v1 | c20260918; bp16ap26; 2026-09-29T134039Z | 2026-09-30
366597 | 60151 | HAIL | Hail | 2012-02-28 | 2012-02-28 | 1.25 | [5 empty] | 1.25 in |  |  | damage not reported | 0 | 0 | county |  | DURHAM |  | 1 | Durham city | FALSE | FALSE | FALSE | NOAA NCEI Storm Events Database, details files (csvfiles v1.0); NWS county-public forecast zones correlation file; OpenFEMA HazardMitigationPlanStatuses v1 | c20260918; bp16ap26; 2026-09-29T134039Z | 2026-09-30
366876 | 60151 | SWND | Thunderstorm Wind | 2012-02-28 | 2012-02-28 | 61 | EG |  |  |  |  | 61 kt (70 mph) estimated gust |  |  | damage not reported | 0 | 0 | county |  | HILLSBORO |  | 1 | Hillsboro city | FALSE | FALSE | FALSE | NOAA NCEI Storm Events Database, details files (csvfiles v1.0); NWS county-public forecast zones correlation file; OpenFEMA HazardMitigationPlanStatuses v1 | c20260918; bp16ap26; 2026-09-29T134039Z | 2026-09-30
366884 | 60151 | SWND | Thunderstorm Wind | 2012-02-28 | 2012-02-28 | 70 | EG |  |  |  |  | 70 kt (81 mph) estimated gust | 15000 |  | $15,000 property; crops not reported (2012 dollars) | 0 | 0 | county |  | HILLSBORO |  | 1 | Hillsboro city | FALSE | FALSE | FALSE | NOAA NCEI Storm Events Database, details files (csvfiles v1.0); NWS county-public forecast zones correlation file; OpenFEMA HazardMitigationPlanStatuses v1 | c20260918; bp16ap26; 2026-09-29T134039Z | 2026-09-30
366885 | 60151 | SWND | Thunderstorm Wind | 2012-02-28 | 2012-02-28 | 61 | EG |  |  |  |  | 61 kt (70 mph) estimated gust | 5000 |  | $5,000 property; crops not reported (2012 dollars) | 0 | 0 | county |  | HILLSBORO |  | 1 | Hillsboro city | FALSE | FALSE | FALSE | NOAA NCEI Storm Events Database, details files (csvfiles v1.0); NWS county-public forecast zones correlation file; OpenFEMA HazardMitigationPlanStatuses v1 | c20260918; bp16ap26; 2026-09-29T134039Z | 2026-09-30
370983 | 62020 | HAIL | Hail | 2012-03-29 | 2012-03-29 | 0.88 | [5 empty] | 0.88 in |  |  | damage not reported | 0 | 0 | county |  | TAMPA |  | 1 | Tampa city | FALSE | FALSE | FALSE | NOAA NCEI Storm Events Database, details files (csvfiles v1.0); NWS county-public forecast zones correlation file; OpenFEMA HazardMitigationPlanStatuses v1 | c20260918; bp16ap26; 2026-09-29T134039Z | 2026-09-30
366414 | 61250 | TRND | Tornado | 2012-04-14 | 2012-04-14 |  |  | EF1 | 15.81 | 250 |  | EF1, 15.81 mi within this county, 250 yd wide |  |  | damage not reported | 0 | 0 | county |  | MARION RES to LOST SPGS |  | 1 | Lost Springs city | FALSE | FALSE | FALSE | NOAA NCEI Storm Events Database, details files (csvfiles v1.0); NWS county-public forecast zones correlation file; OpenFEMA HazardMitigationPlanStatuses v1 | c20260918; bp16ap26; 2026-09-29T134039Z | 2026-09-30
384528 | 64216 | HAIL | Hail | 2012-05-29 | 2012-05-29 | 1 | [5 empty] | 1 in | 0 | 0 | $0 property; $0 crops (2012 dollars) | 0 | 0 | county |  | LINCOLNVILLE |  | 1 | Lincolnville city | FALSE | FALSE | FALSE | NOAA NCEI Storm Events Database, details files (csvfiles v1.0); NWS county-public forecast zones correlation file; OpenFEMA HazardMitigationPlanStatuses v1 | c20260918; bp16ap26; 2026-09-29T134039Z | 2026-09-30
391073 | 65297 | DRGT | Drought | 2012-06-26 | 2012-06-30 | [9 empty] | damage not reported | 0 | 0 | zone | KS052 | NWS zone KSZ052 (MARION), zone-level |  | 1 |  | FALSE | FALSE | FALSE | NOAA NCEI Storm Events Database, details files (csvfiles v1.0); NWS county-public forecast zones correlation file; OpenFEMA HazardMitigationPlanStatuses v1 | c20260918; bp16ap26; 2026-09-29T134039Z | 2026-09-30
401035 | 66324 | DRGT | Drought | 2012-07-01 | 2012-07-31 | [9 empty] | damage not reported | 0 | 0 | zone | KS052 | NWS zone KSZ052 (MARION), zone-level |  | 1 |  | FALSE | FALSE | FALSE | NOAA NCEI Storm Events Database, details files (csvfiles v1.0); NWS county-public forecast zones correlation file; OpenFEMA HazardMitigationPlanStatuses v1 | c20260918; bp16ap26; 2026-09-29T134039Z | 2026-09-30
409786 | 68202 | DRGT | Drought | 2012-08-01 | 2012-08-31 | [9 empty] | damage not reported | 0 | 0 | zone | KS052 | NWS zone KSZ052 (MARION), zone-level |  | 1 |  | FALSE | FALSE | FALSE | NOAA NCEI Storm Events Database, details files (csvfiles v1.0); NWS county-public forecast zones correlation file; OpenFEMA HazardMitigationPlanStatuses v1 | c20260918; bp16ap26; 2026-09-29T134039Z | 2026-09-30
415078 | 69050 | DRGT | Drought | 2012-09-01 | 2012-09-30 | [9 empty] | damage not reported | 0 | 0 | zone | KS052 | NWS zone KSZ052 (MARION), zone-level |  | 1 |  | FALSE | FALSE | FALSE | NOAA NCEI Storm Events Database, details files (csvfiles v1.0); NWS county-public forecast zones correlation file; OpenFEMA HazardMitigationPlanStatuses v1 | c20260918; bp16ap26; 2026-09-29T134039Z | 2026-09-30
417392 | 69551 | DRGT | Drought | 2012-10-01 | 2012-10-31 | [9 empty] | damage not reported | 0 | 0 | zone | KS052 | NWS zone KSZ052 (MARION), zone-level |  | 1 |  | FALSE | FALSE | FALSE | NOAA NCEI Storm Events Database, details files (csvfiles v1.0); NWS county-public forecast zones correlation file; OpenFEMA HazardMitigationPlanStatuses v1 | c20260918; bp16ap26; 2026-09-29T134039Z | 2026-09-30
420685 | 70059 | DRGT | Drought | 2012-11-01 | 2012-11-30 | [9 empty] | damage not reported | 0 | 0 | zone | KS052 | NWS zone KSZ052 (MARION), zone-level |  | 1 |  | FALSE | FALSE | FALSE | NOAA NCEI Storm Events Database, details files (csvfiles v1.0); NWS county-public forecast zones correlation file; OpenFEMA HazardMitigationPlanStatuses v1 | c20260918; bp16ap26; 2026-09-29T134039Z | 2026-09-30
424556 | 70698 | DRGT | Drought | 2012-12-01 | 2012-12-31 | [9 empty] | damage not reported | 0 | 0 | zone | KS052 | NWS zone KSZ052 (MARION), zone-level |  | 1 |  | FALSE | FALSE | FALSE | NOAA NCEI Storm Events Database, details files (csvfiles v1.0); NWS county-public forecast zones correlation file; OpenFEMA HazardMitigationPlanStatuses v1 | c20260918; bp16ap26; 2026-09-29T134039Z | 2026-09-30
429874 | 71466 | DRGT | Drought | 2013-01-01 | 2013-01-31 | [9 empty] | damage not reported | 0 | 0 | zone | KS052 | NWS zone KSZ052 (MARION), zone-level |  | 1 |  | FALSE | FALSE | FALSE | NOAA NCEI Storm Events Database, details files (csvfiles v1.0); NWS county-public forecast zones correlation file; OpenFEMA HazardMitigationPlanStatuses v1 | c20260918; bp16ap26; 2026-09-29T134039Z | 2026-09-30
433747 | 72003 | DRGT | Drought | 2013-02-01 | 2013-02-28 | [9 empty] | damage not reported | 0 | 0 | zone | KS052 | NWS zone KSZ052 (MARION), zone-level |  | 1 |  | FALSE | FALSE | FALSE | NOAA NCEI Storm Events Database, details files (csvfiles v1.0); NWS county-public forecast zones correlation file; OpenFEMA HazardMitigationPlanStatuses v1 | c20260918; bp16ap26; 2026-09-29T134039Z | 2026-09-30
427943 | 71217 | WNTW | Winter Storm | 2013-02-20 | 2013-02-21 | [9 empty] | damage not reported | 0 | 0 | zone | KS052 | NWS zone KSZ052 (MARION), zone-level |  | 1 |  | FALSE | FALSE | FALSE | NOAA NCEI Storm Events Database, details files (csvfiles v1.0); NWS county-public forecast zones correlation file; OpenFEMA HazardMitigationPlanStatuses v1 | c20260918; bp16ap26; 2026-09-29T134039Z | 2026-09-30
427880 | 71214 | WNTW | Winter Storm | 2013-02-25 | 2013-02-26 | [9 empty] | damage not reported | 0 | 0 | zone | KS052 | NWS zone KSZ052 (MARION), zone-level |  | 1 |  | FALSE | FALSE | FALSE | NOAA NCEI Storm Events Database, details files (csvfiles v1.0); NWS county-public forecast zones correlation file; OpenFEMA HazardMitigationPlanStatuses v1 | c20260918; bp16ap26; 2026-09-29T134039Z | 2026-09-30
439282 | 72792 | DRGT | Drought | 2013-03-01 | 2013-03-31 | [7 empty] | 0 | 0 | $0 property; $0 crops, reported for the zone (2013 dollars) | 0 | 0 | zone | KS052 | NWS zone KSZ052 (MARION), zone-level |  | 1 |  | FALSE | FALSE | FALSE | NOAA NCEI Storm Events Database, details files (csvfiles v1.0); NWS county-public forecast zones correlation file; OpenFEMA HazardMitigationPlanStatuses v1 | c20260918; bp16ap26; 2026-09-29T134039Z | 2026-09-30
447390 | 73943 | DRGT | Drought | 2013-04-01 | 2013-04-30 | [9 empty] | damage not reported | 0 | 0 | zone | KS052 | NWS zone KSZ052 (MARION), zone-level |  | 1 |  | FALSE | FALSE | FALSE | NOAA NCEI Storm Events Database, details files (csvfiles v1.0); NWS county-public forecast zones correlation file; OpenFEMA HazardMitigationPlanStatuses v1 | c20260918; bp16ap26; 2026-09-29T134039Z | 2026-09-30
437045 | 72482 | ISTM | Ice Storm | 2013-04-10 | 2013-04-10 | [9 empty] | damage not reported | 0 | 0 | zone | KS052 | NWS zone KSZ052 (MARION), zone-level |  | 1 |  | FALSE | FALSE | FALSE | NOAA NCEI Storm Events Database, details files (csvfiles v1.0); NWS county-public forecast zones correlation file; OpenFEMA HazardMitigationPlanStatuses v1 | c20260918; bp16ap26; 2026-09-29T134039Z | 2026-09-30
456237 | 74963 | DRGT | Drought | 2013-05-01 | 2013-05-31 | [9 empty] | damage not reported | 0 | 0 | zone | KS052 | NWS zone KSZ052 (MARION), zone-level |  | 1 |  | FALSE | FALSE | FALSE | NOAA NCEI Storm Events Database, details files (csvfiles v1.0); NWS county-public forecast zones correlation file; OpenFEMA HazardMitigationPlanStatuses v1 | c20260918; bp16ap26; 2026-09-29T134039Z | 2026-09-30
441898 | 73167 | TRND | Tornado | 2013-05-19 | 2013-05-19 |  |  | EF0 | 0.46 | 50 |  | EF0, 0.46 mi within this county, 50 yd wide | 0 | 0 | $0 property; $0 crops (2013 dollars) | 0 | 0 | county |  | RAMONA |  | 1 | Ramona city | FALSE | FALSE | FALSE | NOAA NCEI Storm Events Database, details files (csvfiles v1.0); NWS county-public forecast zones correlation file; OpenFEMA HazardMitigationPlanStatuses v1 | c20260918; bp16ap26; 2026-09-29T134039Z | 2026-09-30
462163 | 76598 | DRGT | Drought | 2013-06-01 | 2013-06-30 | [9 empty] | damage not reported | 0 | 0 | zone | KS052 | NWS zone KSZ052 (MARION), zone-level |  | 1 |  | FALSE | FALSE | FALSE | NOAA NCEI Storm Events Database, details files (csvfiles v1.0); NWS county-public forecast zones correlation file; OpenFEMA HazardMitigationPlanStatuses v1 | c20260918; bp16ap26; 2026-09-29T134039Z | 2026-09-30
468680 | 77706 | DRGT | Drought | 2013-07-01 | 2013-07-23 | [9 empty] | damage not reported | 0 | 0 | zone | KS052 | NWS zone KSZ052 (MARION), zone-level |  | 1 |  | FALSE | FALSE | FALSE | NOAA NCEI Storm Events Database, details files (csvfiles v1.0); NWS county-public forecast zones correlation file; OpenFEMA HazardMitigationPlanStatuses v1 | c20260918; bp16ap26; 2026-09-29T134039Z | 2026-09-30
471864 | 78432 | IFLD | Flood | 2013-07-29 | 2013-07-29 | [7 empty] | 0 | 0 | $0 property; $0 crops (2013 dollars) | 0 | 0 | county |  | MARION |  | 1 | Marion city | FALSE | FALSE | FALSE | NOAA NCEI Storm Events Database, details files (csvfiles v1.0); NWS county-public forecast zones correlation file; OpenFEMA HazardMitigationPlanStatuses v1 | c20260918; bp16ap26; 2026-09-29T134039Z | 2026-09-30
471886 | 78432 | IFLD | Flood | 2013-07-29 | 2013-07-29 | [7 empty] | 0 | 0 | $0 property; $0 crops (2013 dollars) | 0 | 0 | county |  | LINCOLNVILLE |  | 1 | Lincolnville city | FALSE | FALSE | FALSE | NOAA NCEI Storm Events Database, details files (csvfiles v1.0); NWS county-public forecast zones correlation file; OpenFEMA HazardMitigationPlanStatuses v1 | c20260918; bp16ap26; 2026-09-29T134039Z | 2026-09-30
471972 | 78432 | IFLD | Flash Flood | 2013-07-29 | 2013-07-29 | [7 empty] | 0 | 0 | $0 property; $0 crops (2013 dollars) | 0 | 0 | county |  | BURNS to GOESSEL |  | 1 | Burns city; Goessel city | FALSE | FALSE | FALSE | NOAA NCEI Storm Events Database, details files (csvfiles v1.0); NWS county-public forecast zones correlation file; OpenFEMA HazardMitigationPlanStatuses v1 | c20260918; bp16ap26; 2026-09-29T134039Z | 2026-09-30
472042 | 78455 | SWND | Thunderstorm Wind | 2013-08-02 | 2013-08-02 | 61 | EG |  |  |  |  | 61 kt (70 mph) estimated gust | 1000 |  | $1,000 property; crops not reported (2013 dollars) | 0 | 0 | county |  | HILLSBORO |  | 1 | Hillsboro city | FALSE | FALSE | FALSE | NOAA NCEI Storm Events Database, details files (csvfiles v1.0); NWS county-public forecast zones correlation file; OpenFEMA HazardMitigationPlanStatuses v1 | c20260918; bp16ap26; 2026-09-29T134039Z | 2026-09-30
472045 | 78455 | SWND | Thunderstorm Wind | 2013-08-02 | 2013-08-02 | 50 | EG |  |  |  |  | 50 kt (58 mph) estimated gust | 30000 |  | $30,000 property; crops not reported (2013 dollars) | 0 | 0 | county |  | HILLSBORO |  | 1 | Hillsboro city | FALSE | FALSE | FALSE | NOAA NCEI Storm Events Database, details files (csvfiles v1.0); NWS county-public forecast zones correlation file; OpenFEMA HazardMitigationPlanStatuses v1 | c20260918; bp16ap26; 2026-09-29T134039Z | 2026-09-30
472347 | 78520 | IFLD | Flood | 2013-08-12 | 2013-08-12 | [7 empty] | 0 | 0 | $0 property; $0 crops (2013 dollars) | 0 | 0 | county |  | FLORENCE to GOESSEL |  | 1 | Florence city; Goessel city | FALSE | FALSE | FALSE | NOAA NCEI Storm Events Database, details files (csvfiles v1.0); NWS county-public forecast zones correlation file; OpenFEMA HazardMitigationPlanStatuses v1 | c20260918; bp16ap26; 2026-09-29T134039Z | 2026-09-30
472367 | 78520 | HAIL | Hail | 2013-08-15 | 2013-08-15 | 1.75 | [5 empty] | 1.75 in | 0 | 0 | $0 property; $0 crops (2013 dollars) | 0 | 0 | county |  | PEABODY |  | 1 | Peabody township; Peabody city | FALSE | FALSE | FALSE | NOAA NCEI Storm Events Database, details files (csvfiles v1.0); NWS county-public forecast zones correlation file; OpenFEMA HazardMitigationPlanStatuses v1 | c20260918; bp16ap26; 2026-09-29T134039Z | 2026-09-30
472377 | 78520 | SWND | Thunderstorm Wind | 2013-08-15 | 2013-08-15 | 52 | EG |  |  |  |  | 52 kt (60 mph) estimated gust | 0 | 0 | $0 property; $0 crops (2013 dollars) | 0 | 0 | county |  | LINCOLNVILLE |  | 1 | Lincolnville city | FALSE | FALSE | FALSE | NOAA NCEI Storm Events Database, details files (csvfiles v1.0); NWS county-public forecast zones correlation file; OpenFEMA HazardMitigationPlanStatuses v1 | c20260918; bp16ap26; 2026-09-29T134039Z | 2026-09-30
472378 | 78520 | SWND | Thunderstorm Wind | 2013-08-15 | 2013-08-15 | 52 | EG |  |  |  |  | 52 kt (60 mph) estimated gust | 0 | 0 | $0 property; $0 crops (2013 dollars) | 0 | 0 | county |  | PEABODY |  | 1 | Peabody township; Peabody city | FALSE | FALSE | FALSE | NOAA NCEI Storm Events Database, details files (csvfiles v1.0); NWS county-public forecast zones correlation file; OpenFEMA HazardMitigationPlanStatuses v1 | c20260918; bp16ap26; 2026-09-29T134039Z | 2026-09-30
491493 | 80536 | WNTW | Winter Storm | 2013-12-21 | 2013-12-22 | [7 empty] | 0 | 0 | $0 property; $0 crops, reported for the zone (2013 dollars) | 0 | 0 | zone | KS052 | NWS zone KSZ052 (MARION), zone-level |  | 1 |  | FALSE | FALSE | FALSE | NOAA NCEI Storm Events Database, details files (csvfiles v1.0); NWS county-public forecast zones correlation file; OpenFEMA HazardMitigationPlanStatuses v1 | c20260918; bp16ap26; 2026-09-29T134039Z | 2026-09-30
497408 | 81538 | SWND | High Wind | 2014-01-26 | 2014-01-26 | 51 | EG |  |  |  |  | 51 kt (59 mph) estimated gust | 0 | 0 | $0 property; $0 crops, reported for the zone (2014 dollars) | 0 | 0 | zone | KS052 | NWS zone KSZ052 (MARION), zone-level |  | 1 |  | FALSE | FALSE | FALSE | NOAA NCEI Storm Events Database, details files (csvfiles v1.0); NWS county-public forecast zones correlation file; OpenFEMA HazardMitigationPlanStatuses v1 | c20260918; bp16ap26; 2026-09-29T134039Z | 2026-09-30
502573 | 82993 | WNTW | Heavy Snow | 2014-02-03 | 2014-02-04 | [9 empty] | damage not reported | 0 | 0 | zone | KS052 | NWS zone KSZ052 (MARION), zone-level |  | 1 |  | FALSE | FALSE | FALSE | NOAA NCEI Storm Events Database, details files (csvfiles v1.0); NWS county-public forecast zones correlation file; OpenFEMA HazardMitigationPlanStatuses v1 | c20260918; bp16ap26; 2026-09-29T134039Z | 2026-09-30
504567 | 83564 | WNTW | Winter Weather | 2014-02-09 | 2014-02-10 | [9 empty] | damage not reported | 0 | 0 | zone | KS052 | NWS zone KSZ052 (MARION), zone-level |  | 1 |  | FALSE | FALSE | FALSE | NOAA NCEI Storm Events Database, details files (csvfiles v1.0); NWS county-public forecast zones correlation file; OpenFEMA HazardMitigationPlanStatuses v1 | c20260918; bp16ap26; 2026-09-29T134039Z | 2026-09-30
508076 | 83950 | WNTW | Winter Storm | 2014-03-01 | 2014-03-02 | [7 empty] | 0 | 0 | $0 property; $0 crops, reported for the zone (2014 dollars) | 0 | 0 | zone | KS052 | NWS zone KSZ052 (MARION), zone-level |  | 1 |  | FALSE | FALSE | FALSE | NOAA NCEI Storm Events Database, details files (csvfiles v1.0); NWS county-public forecast zones correlation file; OpenFEMA HazardMitigationPlanStatuses v1 | c20260918; bp16ap26; 2026-09-29T134039Z | 2026-09-30
508712 | 84258 | DRGT | Drought | 2014-04-01 | 2014-04-30 | [9 empty] | damage not reported | 0 | 0 | zone | KS052 | NWS zone KSZ052 (MARION), zone-level |  | 1 |  | FALSE | FALSE | FALSE | NOAA NCEI Storm Events Database, details files (csvfiles v1.0); NWS county-public forecast zones correlation file; OpenFEMA HazardMitigationPlanStatuses v1 | c20260918; bp16ap26; 2026-09-29T134039Z | 2026-09-30
508473 | 84224 | HAIL | Hail | 2014-04-02 | 2014-04-02 | 1.5 | [5 empty] | 1.5 in |  |  | damage not reported | 0 | 0 | county |  | DURHAM |  | 1 | Durham city | FALSE | FALSE | FALSE | NOAA NCEI Storm Events Database, details files (csvfiles v1.0); NWS county-public forecast zones correlation file; OpenFEMA HazardMitigationPlanStatuses v1 | c20260918; bp16ap26; 2026-09-29T134039Z | 2026-09-30
519045 | 85514 | DRGT | Drought | 2014-05-01 | 2014-05-31 | [9 empty] | damage not reported | 0 | 0 | zone | KS052 | NWS zone KSZ052 (MARION), zone-level |  | 1 |  | FALSE | FALSE | FALSE | NOAA NCEI Storm Events Database, details files (csvfiles v1.0); NWS county-public forecast zones correlation file; OpenFEMA HazardMitigationPlanStatuses v1 | c20260918; bp16ap26; 2026-09-29T134039Z | 2026-09-30
518144 | 85812 | HAIL | Hail | 2014-05-11 | 2014-05-11 | 1 | [5 empty] | 1 in | 0 | 0 | $0 property; $0 crops (2014 dollars) | 0 | 0 | county |  | PEABODY |  | 1 | Peabody township; Peabody city | FALSE | FALSE | FALSE | NOAA NCEI Storm Events Database, details files (csvfiles v1.0); NWS county-public forecast zones correlation file; OpenFEMA HazardMitigationPlanStatuses v1 | c20260918; bp16ap26; 2026-09-29T134039Z | 2026-09-30
527098 | 87225 | DRGT | Drought | 2014-06-01 | 2014-06-30 | [9 empty] | damage not reported | 0 | 0 | zone | KS052 | NWS zone KSZ052 (MARION), zone-level |  | 1 |  | FALSE | FALSE | FALSE | NOAA NCEI Storm Events Database, details files (csvfiles v1.0); NWS county-public forecast zones correlation file; OpenFEMA HazardMitigationPlanStatuses v1 | c20260918; bp16ap26; 2026-09-29T134039Z | 2026-09-30
526794 | 87227 | SWND | Thunderstorm Wind | 2014-06-05 | 2014-06-05 | 52 | EG |  |  |  |  | 52 kt (60 mph) estimated gust | 250 |  | $250 property; crops not reported (2014 dollars) | 0 | 0 | county |  | TAMPA |  | 1 | Tampa city | FALSE | FALSE | FALSE | NOAA NCEI Storm Events Database, details files (csvfiles v1.0); NWS county-public forecast zones correlation file; OpenFEMA HazardMitigationPlanStatuses v1 | c20260918; bp16ap26; 2026-09-29T134039Z | 2026-09-30
526827 | 87227 | SWND | Thunderstorm Wind | 2014-06-05 | 2014-06-05 | 56 | EG |  |  |  |  | 56 kt (64 mph) estimated gust | 150000 | 0 | $150,000 property; $0 crops (2014 dollars) | 0 | 0 | county |  | TAMPA to LOST SPGS |  | 1 | Lost Springs city; Tampa city | FALSE | FALSE | FALSE | NOAA NCEI Storm Events Database, details files (csvfiles v1.0); NWS county-public forecast zones correlation file; OpenFEMA HazardMitigationPlanStatuses v1 | c20260918; bp16ap26; 2026-09-29T134039Z | 2026-09-30
526830 | 87227 | LTNG | Lightning | 2014-06-05 | 2014-06-05 | [7 empty] | 5000 |  | $5,000 property; crops not reported (2014 dollars) | 0 | 0 | county |  | PEABODY |  | 1 | Peabody township; Peabody city | FALSE | FALSE | FALSE | NOAA NCEI Storm Events Database, details files (csvfiles v1.0); NWS county-public forecast zones correlation file; OpenFEMA HazardMitigationPlanStatuses v1 | c20260918; bp16ap26; 2026-09-29T134039Z | 2026-09-30
543370 | 88548 | SWND | Thunderstorm Wind | 2014-08-31 | 2014-08-31 | 56 | MG |  |  |  |  | 56 kt (64 mph) measured gust |  |  | damage not reported | 0 | 0 | county |  | GOESSEL |  | 1 | Goessel city | FALSE | FALSE | FALSE | NOAA NCEI Storm Events Database, details files (csvfiles v1.0); NWS county-public forecast zones correlation file; OpenFEMA HazardMitigationPlanStatuses v1 | c20260918; bp16ap26; 2026-09-29T134039Z | 2026-09-30
543371 | 88548 | SWND | Thunderstorm Wind | 2014-08-31 | 2014-08-31 | 59 | MG |  |  |  |  | 59 kt (68 mph) measured gust |  |  | damage not reported | 0 | 0 | county |  | GOESSEL |  | 1 | Goessel city | FALSE | FALSE | FALSE | NOAA NCEI Storm Events Database, details files (csvfiles v1.0); NWS county-public forecast zones correlation file; OpenFEMA HazardMitigationPlanStatuses v1 | c20260918; bp16ap26; 2026-09-29T134039Z | 2026-09-30
543372 | 88548 | SWND | Thunderstorm Wind | 2014-08-31 | 2014-08-31 | 53 | EG |  |  |  |  | 53 kt (61 mph) estimated gust |  |  | damage not reported | 0 | 0 | county |  | PEABODY |  | 1 | Peabody township; Peabody city | FALSE | FALSE | FALSE | NOAA NCEI Storm Events Database, details files (csvfiles v1.0); NWS county-public forecast zones correlation file; OpenFEMA HazardMitigationPlanStatuses v1 | c20260918; bp16ap26; 2026-09-29T134039Z | 2026-09-30
560590 | 93332 | HAIL | Hail | 2015-04-02 | 2015-04-02 | 0.88 | [5 empty] | 0.88 in |  |  | damage not reported | 0 | 0 | county |  | PEABODY |  | 1 | Peabody township; Peabody city | FALSE | FALSE | FALSE | NOAA NCEI Storm Events Database, details files (csvfiles v1.0); NWS county-public forecast zones correlation file; OpenFEMA HazardMitigationPlanStatuses v1 | c20260918; bp16ap26; 2026-09-29T134039Z | 2026-09-30
562777 | 93332 | SWND | Thunderstorm Wind | 2015-04-02 | 2015-04-02 | 56 | MG |  |  |  |  | 56 kt (64 mph) measured gust |  |  | damage not reported | 0 | 0 | county |  | BURNS |  | 1 | Burns city | FALSE | FALSE | FALSE | NOAA NCEI Storm Events Database, details files (csvfiles v1.0); NWS county-public forecast zones correlation file; OpenFEMA HazardMitigationPlanStatuses v1 | c20260918; bp16ap26; 2026-09-29T134039Z | 2026-09-30
574616 | 95658 | IFLD | Flood | 2015-05-16 | 2015-05-17 | [7 empty] | 0 | 0 | $0 property; $0 crops (2015 dollars) | 0 | 0 | county |  | PEABODY to HILLSBORO |  | 1 | Peabody township; Hillsboro city; Peabody city | FALSE | FALSE | FALSE | NOAA NCEI Storm Events Database, details files (csvfiles v1.0); NWS county-public forecast zones correlation file; OpenFEMA HazardMitigationPlanStatuses v1 | c20260918; bp16ap26; 2026-09-29T134039Z | 2026-09-30
580013 | 96435 | SWND | Thunderstorm Wind | 2015-06-14 | 2015-06-14 | 61 | EG |  |  |  |  | 61 kt (70 mph) estimated gust | 0 | 0 | $0 property; $0 crops (2015 dollars) | 0 | 0 | county |  | DURHAM |  | 1 | Durham city | FALSE | FALSE | FALSE | NOAA NCEI Storm Events Database, details files (csvfiles v1.0); NWS county-public forecast zones correlation file; OpenFEMA HazardMitigationPlanStatuses v1 | c20260918; bp16ap26; 2026-09-29T134039Z | 2026-09-30
580016 | 96435 | HAIL | Hail | 2015-06-14 | 2015-06-14 | 1 | [5 empty] | 1 in | 0 | 0 | $0 property; $0 crops (2015 dollars) | 0 | 0 | county |  | GOESSEL |  | 1 | Goessel city | FALSE | FALSE | FALSE | NOAA NCEI Storm Events Database, details files (csvfiles v1.0); NWS county-public forecast zones correlation file; OpenFEMA HazardMitigationPlanStatuses v1 | c20260918; bp16ap26; 2026-09-29T134039Z | 2026-09-30
580008 | 96435 | IFLD | Flood | 2015-06-15 | 2015-06-16 | [7 empty] | 0 | 0 | $0 property; $0 crops (2015 dollars) | 0 | 0 | county |  | DURHAM to PEABODY |  | 1 | Peabody township; Durham city; Peabody city | FALSE | FALSE | FALSE | NOAA NCEI Storm Events Database, details files (csvfiles v1.0); NWS county-public forecast zones correlation file; OpenFEMA HazardMitigationPlanStatuses v1 | c20260918; bp16ap26; 2026-09-29T134039Z | 2026-09-30
580009 | 96435 | IFLD | Flash Flood | 2015-06-15 | 2015-06-15 | [7 empty] | 0 | 0 | $0 property; $0 crops (2015 dollars) | 0 | 0 | county |  | PEABODY |  | 1 | Peabody township; Peabody city | FALSE | FALSE | FALSE | NOAA NCEI Storm Events Database, details files (csvfiles v1.0); NWS county-public forecast zones correlation file; OpenFEMA HazardMitigationPlanStatuses v1 | c20260918; bp16ap26; 2026-09-29T134039Z | 2026-09-30
580015 | 96435 | IFLD | Flash Flood | 2015-06-15 | 2015-06-15 | [7 empty] | 0 | 0 | $0 property; $0 crops (2015 dollars) | 0 | 0 | county |  | HILLSBORO |  | 1 | Hillsboro city | FALSE | FALSE | FALSE | NOAA NCEI Storm Events Database, details files (csvfiles v1.0); NWS county-public forecast zones correlation file; OpenFEMA HazardMitigationPlanStatuses v1 | c20260918; bp16ap26; 2026-09-29T134039Z | 2026-09-30
596892 | 99443 | HAIL | Hail | 2015-07-20 | 2015-07-20 | 1 | [5 empty] | 1 in |  |  | damage not reported | 0 | 0 | county |  | GOESSEL |  | 1 | Goessel city | FALSE | FALSE | FALSE | NOAA NCEI Storm Events Database, details files (csvfiles v1.0); NWS county-public forecast zones correlation file; OpenFEMA HazardMitigationPlanStatuses v1 | c20260918; bp16ap26; 2026-09-29T134039Z | 2026-09-30
596893 | 99443 | HAIL | Hail | 2015-07-20 | 2015-07-20 | 0.75 | [5 empty] | 0.75 in |  |  | damage not reported | 0 | 0 | county |  | GOESSEL |  | 1 | Goessel city | FALSE | FALSE | FALSE | NOAA NCEI Storm Events Database, details files (csvfiles v1.0); NWS county-public forecast zones correlation file; OpenFEMA HazardMitigationPlanStatuses v1 | c20260918; bp16ap26; 2026-09-29T134039Z | 2026-09-30
602419 | 100656 | SWND | Thunderstorm Wind | 2015-09-07 | 2015-09-07 | 52 | EG |  |  |  |  | 52 kt (60 mph) estimated gust |  |  | damage not reported | 0 | 0 | county |  | DURHAM |  | 1 | Durham city | FALSE | FALSE | FALSE | NOAA NCEI Storm Events Database, details files (csvfiles v1.0); NWS county-public forecast zones correlation file; OpenFEMA HazardMitigationPlanStatuses v1 | c20260918; bp16ap26; 2026-09-29T134039Z | 2026-09-30
602420 | 100656 | SWND | Thunderstorm Wind | 2015-09-07 | 2015-09-07 | 52 | EG |  |  |  |  | 52 kt (60 mph) estimated gust |  |  | damage not reported | 0 | 0 | county |  | TAMPA |  | 1 | Tampa city | FALSE | FALSE | FALSE | NOAA NCEI Storm Events Database, details files (csvfiles v1.0); NWS county-public forecast zones correlation file; OpenFEMA HazardMitigationPlanStatuses v1 | c20260918; bp16ap26; 2026-09-29T134039Z | 2026-09-30
602422 | 100656 | SWND | Thunderstorm Wind | 2015-09-07 | 2015-09-07 | 52 | EG |  |  |  |  | 52 kt (60 mph) estimated gust |  |  | damage not reported | 0 | 0 | county |  | TAMPA |  | 1 | Tampa city | FALSE | FALSE | FALSE | NOAA NCEI Storm Events Database, details files (csvfiles v1.0); NWS county-public forecast zones correlation file; OpenFEMA HazardMitigationPlanStatuses v1 | c20260918; bp16ap26; 2026-09-29T134039Z | 2026-09-30
602423 | 100656 | SWND | Thunderstorm Wind | 2015-09-07 | 2015-09-07 | 52 | EG |  |  |  |  | 52 kt (60 mph) estimated gust | 1000 |  | $1,000 property; crops not reported (2015 dollars) | 0 | 0 | county |  | MARION RES |  | 1 |  | FALSE | FALSE | FALSE | NOAA NCEI Storm Events Database, details files (csvfiles v1.0); NWS county-public forecast zones correlation file; OpenFEMA HazardMitigationPlanStatuses v1 | c20260918; bp16ap26; 2026-09-29T134039Z | 2026-09-30
602424 | 100656 | SWND | Thunderstorm Wind | 2015-09-07 | 2015-09-07 | 56 | EG |  |  |  |  | 56 kt (64 mph) estimated gust | 500 |  | $500 property; crops not reported (2015 dollars) | 0 | 0 | county |  | MARION RES |  | 1 |  | FALSE | FALSE | FALSE | NOAA NCEI Storm Events Database, details files (csvfiles v1.0); NWS county-public forecast zones correlation file; OpenFEMA HazardMitigationPlanStatuses v1 | c20260918; bp16ap26; 2026-09-29T134039Z | 2026-09-30
602425 | 100656 | SWND | Thunderstorm Wind | 2015-09-07 | 2015-09-07 | 52 | EG |  |  |  |  | 52 kt (60 mph) estimated gust | 3000 | 0 | $3,000 property; $0 crops (2015 dollars) | 0 | 0 | county |  | MARION |  | 1 | Marion city | FALSE | FALSE | FALSE | NOAA NCEI Storm Events Database, details files (csvfiles v1.0); NWS county-public forecast zones correlation file; OpenFEMA HazardMitigationPlanStatuses v1 | c20260918; bp16ap26; 2026-09-29T134039Z | 2026-09-30
602426 | 100656 | SWND | Thunderstorm Wind | 2015-09-07 | 2015-09-07 | 52 | EG |  |  |  |  | 52 kt (60 mph) estimated gust | 2000 |  | $2,000 property; crops not reported (2015 dollars) | 0 | 0 | county |  | MARION RES |  | 1 |  | FALSE | FALSE | FALSE | NOAA NCEI Storm Events Database, details files (csvfiles v1.0); NWS county-public forecast zones correlation file; OpenFEMA HazardMitigationPlanStatuses v1 | c20260918; bp16ap26; 2026-09-29T134039Z | 2026-09-30
607591 | 101593 | ISTM | Ice Storm | 2015-11-29 | 2015-11-30 | [7 empty] | 500000 | 0 | $500,000 property; $0 crops, reported for the zone (2015 dollars) | 0 | 0 | zone | KS052 | NWS zone KSZ052 (MARION), zone-level |  | 1 |  | FALSE | FALSE | FALSE | NOAA NCEI Storm Events Database, details files (csvfiles v1.0); NWS county-public forecast zones correlation file; OpenFEMA HazardMitigationPlanStatuses v1 | c20260918; bp16ap26; 2026-09-29T134039Z | 2026-09-30
612552 | 102505 | IFLD | Flood | 2015-12-13 | 2015-12-14 | [7 empty] | 0 | 0 | $0 property; $0 crops (2015 dollars) | 0 | 0 | county |  | LOST SPGS to TAMPA |  | 1 | Lost Springs city; Tampa city | FALSE | FALSE | FALSE | NOAA NCEI Storm Events Database, details files (csvfiles v1.0); NWS county-public forecast zones correlation file; OpenFEMA HazardMitigationPlanStatuses v1 | c20260918; bp16ap26; 2026-09-29T134039Z | 2026-09-30
610202 | 102063 | WNTW | Winter Storm | 2015-12-26 | 2015-12-28 | [9 empty] | damage not reported | 0 | 0 | zone | KS052 | NWS zone KSZ052 (MARION), zone-level |  | 1 |  | FALSE | FALSE | FALSE | NOAA NCEI Storm Events Database, details files (csvfiles v1.0); NWS county-public forecast zones correlation file; OpenFEMA HazardMitigationPlanStatuses v1 | c20260918; bp16ap26; 2026-09-29T134039Z | 2026-09-30
628118 | 104873 | HAIL | Hail | 2016-04-24 | 2016-04-24 | 1 | [5 empty] | 1 in | 0 | 0 | $0 property; $0 crops (2016 dollars) | 0 | 0 | county |  | LOST SPGS |  | 1 | Lost Springs city | FALSE | FALSE | FALSE | NOAA NCEI Storm Events Database, details files (csvfiles v1.0); NWS county-public forecast zones correlation file; OpenFEMA HazardMitigationPlanStatuses v1 | c20260918; bp16ap26; 2026-09-29T134039Z | 2026-09-30
640031 | 106612 | HAIL | Hail | 2016-05-26 | 2016-05-26 | 1.75 | [5 empty] | 1.75 in | 0 | 0 | $0 property; $0 crops (2016 dollars) | 0 | 0 | county |  | DURHAM |  | 1 | Durham city | FALSE | FALSE | FALSE | NOAA NCEI Storm Events Database, details files (csvfiles v1.0); NWS county-public forecast zones correlation file; OpenFEMA HazardMitigationPlanStatuses v1 | c20260918; bp16ap26; 2026-09-29T134039Z | 2026-09-30
640038 | 106612 | HAIL | Hail | 2016-05-26 | 2016-05-26 | 2 | [5 empty] | 2 in | 0 | 0 | $0 property; $0 crops (2016 dollars) | 0 | 0 | county |  | RAMONA |  | 1 | Ramona city | FALSE | FALSE | FALSE | NOAA NCEI Storm Events Database, details files (csvfiles v1.0); NWS county-public forecast zones correlation file; OpenFEMA HazardMitigationPlanStatuses v1 | c20260918; bp16ap26; 2026-09-29T134039Z | 2026-09-30
640044 | 106612 | HAIL | Hail | 2016-05-26 | 2016-05-26 | 1 | [5 empty] | 1 in | 0 | 0 | $0 property; $0 crops (2016 dollars) | 0 | 0 | county |  | HILLSBORO |  | 1 | Hillsboro city | FALSE | FALSE | FALSE | NOAA NCEI Storm Events Database, details files (csvfiles v1.0); NWS county-public forecast zones correlation file; OpenFEMA HazardMitigationPlanStatuses v1 | c20260918; bp16ap26; 2026-09-29T134039Z | 2026-09-30
639995 | 106612 | IFLD | Flood | 2016-05-27 | 2016-05-29 | [7 empty] | 0 | 0 | $0 property; $0 crops (2016 dollars) | 0 | 0 | county |  | DURHAM to GOESSEL |  | 1 | Durham city; Goessel city | FALSE | FALSE | FALSE | NOAA NCEI Storm Events Database, details files (csvfiles v1.0); NWS county-public forecast zones correlation file; OpenFEMA HazardMitigationPlanStatuses v1 | c20260918; bp16ap26; 2026-09-29T134039Z | 2026-09-30
656586 | 109755 | SWND | Thunderstorm Wind | 2016-08-11 | 2016-08-11 | 56 | EG |  |  |  |  | 56 kt (64 mph) estimated gust | 0 | 0 | $0 property; $0 crops (2016 dollars) | 0 | 0 | county |  | PEABODY |  | 1 | Peabody township; Peabody city | FALSE | FALSE | FALSE | NOAA NCEI Storm Events Database, details files (csvfiles v1.0); NWS county-public forecast zones correlation file; OpenFEMA HazardMitigationPlanStatuses v1 | c20260918; bp16ap26; 2026-09-29T134039Z | 2026-09-30
656587 | 109755 | SWND | Thunderstorm Wind | 2016-08-11 | 2016-08-11 | 52 | EG |  |  |  |  | 52 kt (60 mph) estimated gust | 0 | 0 | $0 property; $0 crops (2016 dollars) | 0 | 0 | county |  | PEABODY |  | 1 | Peabody township; Peabody city | FALSE | FALSE | FALSE | NOAA NCEI Storm Events Database, details files (csvfiles v1.0); NWS county-public forecast zones correlation file; OpenFEMA HazardMitigationPlanStatuses v1 | c20260918; bp16ap26; 2026-09-29T134039Z | 2026-09-30
656593 | 109758 | HAIL | Hail | 2016-08-19 | 2016-08-19 | 1 | [5 empty] | 1 in | 0 | 0 | $0 property; $0 crops (2016 dollars) | 0 | 0 | county |  | PEABODY |  | 1 | Peabody township; Peabody city | FALSE | FALSE | FALSE | NOAA NCEI Storm Events Database, details files (csvfiles v1.0); NWS county-public forecast zones correlation file; OpenFEMA HazardMitigationPlanStatuses v1 | c20260918; bp16ap26; 2026-09-29T134039Z | 2026-09-30
656594 | 109758 | HAIL | Hail | 2016-08-19 | 2016-08-19 | 1 | [5 empty] | 1 in | 0 | 0 | $0 property; $0 crops (2016 dollars) | 0 | 0 | county |  | PEABODY |  | 1 | Peabody township; Peabody city | FALSE | FALSE | FALSE | NOAA NCEI Storm Events Database, details files (csvfiles v1.0); NWS county-public forecast zones correlation file; OpenFEMA HazardMitigationPlanStatuses v1 | c20260918; bp16ap26; 2026-09-29T134039Z | 2026-09-30
662190 | 110961 | HAIL | Hail | 2016-10-04 | 2016-10-04 | 0.75 | [5 empty] | 0.75 in |  |  | damage not reported | 0 | 0 | county |  | GOESSEL |  | 1 | Goessel city | FALSE | FALSE | FALSE | NOAA NCEI Storm Events Database, details files (csvfiles v1.0); NWS county-public forecast zones correlation file; OpenFEMA HazardMitigationPlanStatuses v1 | c20260918; bp16ap26; 2026-09-29T134039Z | 2026-09-30
662201 | 110961 | HAIL | Hail | 2016-10-04 | 2016-10-04 | 1.75 | [5 empty] | 1.75 in |  |  | damage not reported | 0 | 0 | county |  | MARION RES |  | 1 |  | FALSE | FALSE | FALSE | NOAA NCEI Storm Events Database, details files (csvfiles v1.0); NWS county-public forecast zones correlation file; OpenFEMA HazardMitigationPlanStatuses v1 | c20260918; bp16ap26; 2026-09-29T134039Z | 2026-09-30
687598 | 114638 | IFLD | Flood | 2017-03-29 | 2017-03-29 | [7 empty] | 0 | 0 | $0 property; $0 crops (2017 dollars) | 0 | 0 | county |  | PEABODY |  | 1 | Peabody township; Peabody city | FALSE | FALSE | FALSE | NOAA NCEI Storm Events Database, details files (csvfiles v1.0); NWS county-public forecast zones correlation file; OpenFEMA HazardMitigationPlanStatuses v1 | c20260918; bp16ap26; 2026-09-29T134039Z | 2026-09-30
687602 | 114638 | IFLD | Flood | 2017-03-29 | 2017-03-29 | [7 empty] | 0 | 0 | $0 property; $0 crops (2017 dollars) | 0 | 0 | county |  | PEABODY |  | 1 | Peabody township; Peabody city | FALSE | FALSE | FALSE | NOAA NCEI Storm Events Database, details files (csvfiles v1.0); NWS county-public forecast zones correlation file; OpenFEMA HazardMitigationPlanStatuses v1 | c20260918; bp16ap26; 2026-09-29T134039Z | 2026-09-30
687603 | 114638 | IFLD | Flood | 2017-03-29 | 2017-03-29 | [7 empty] | 0 | 0 | $0 property; $0 crops (2017 dollars) | 0 | 0 | county |  | MARION |  | 1 | Marion city | FALSE | FALSE | FALSE | NOAA NCEI Storm Events Database, details files (csvfiles v1.0); NWS county-public forecast zones correlation file; OpenFEMA HazardMitigationPlanStatuses v1 | c20260918; bp16ap26; 2026-09-29T134039Z | 2026-09-30
692987 | 114785 | HAIL | Hail | 2017-05-18 | 2017-05-18 | 0.88 | [5 empty] | 0.88 in | 0 | 0 | $0 property; $0 crops (2017 dollars) | 0 | 0 | county |  | BURNS |  | 1 | Burns city | FALSE | FALSE | FALSE | NOAA NCEI Storm Events Database, details files (csvfiles v1.0); NWS county-public forecast zones correlation file; OpenFEMA HazardMitigationPlanStatuses v1 | c20260918; bp16ap26; 2026-09-29T134039Z | 2026-09-30
708759 | 117932 | SWND | Thunderstorm Wind | 2017-06-15 | 2017-06-15 | 56 | EG |  |  |  |  | 56 kt (64 mph) estimated gust | 0 | 0 | $0 property; $0 crops (2017 dollars) | 0 | 0 | county |  | MARION |  | 1 | Marion city | FALSE | FALSE | FALSE | NOAA NCEI Storm Events Database, details files (csvfiles v1.0); NWS county-public forecast zones correlation file; OpenFEMA HazardMitigationPlanStatuses v1 | c20260918; bp16ap26; 2026-09-29T134039Z | 2026-09-30
708775 | 117932 | SWND | Thunderstorm Wind | 2017-06-15 | 2017-06-15 | 56 | EG |  |  |  |  | 56 kt (64 mph) estimated gust | 0 | 0 | $0 property; $0 crops (2017 dollars) | 0 | 0 | county |  | BURNS |  | 1 | Burns city | FALSE | FALSE | FALSE | NOAA NCEI Storm Events Database, details files (csvfiles v1.0); NWS county-public forecast zones correlation file; OpenFEMA HazardMitigationPlanStatuses v1 | c20260918; bp16ap26; 2026-09-29T134039Z | 2026-09-30
708822 | 117937 | HAIL | Hail | 2017-06-17 | 2017-06-17 | 1 | [5 empty] | 1 in | 0 | 0 | $0 property; $0 crops (2017 dollars) | 0 | 0 | county |  | FLORENCE |  | 1 | Florence city | FALSE | FALSE | FALSE | NOAA NCEI Storm Events Database, details files (csvfiles v1.0); NWS county-public forecast zones correlation file; OpenFEMA HazardMitigationPlanStatuses v1 | c20260918; bp16ap26; 2026-09-29T134039Z | 2026-09-30
706788 | 117509 | SWND | Thunderstorm Wind | 2017-06-26 | 2017-06-26 | 52 | EG |  |  |  |  | 52 kt (60 mph) estimated gust | 0 | 0 | $0 property; $0 crops (2017 dollars) | 0 | 0 | county |  | HILLSBORO |  | 1 | Hillsboro city | FALSE | FALSE | FALSE | NOAA NCEI Storm Events Database, details files (csvfiles v1.0); NWS county-public forecast zones correlation file; OpenFEMA HazardMitigationPlanStatuses v1 | c20260918; bp16ap26; 2026-09-29T134039Z | 2026-09-30
722193 | 120551 | HAIL | Hail | 2017-09-16 | 2017-09-16 | 0.75 | [5 empty] | 0.75 in | 0 | 0 | $0 property; $0 crops (2017 dollars) | 0 | 0 | county |  | DURHAM |  | 1 | Durham city | FALSE | FALSE | FALSE | NOAA NCEI Storm Events Database, details files (csvfiles v1.0); NWS county-public forecast zones correlation file; OpenFEMA HazardMitigationPlanStatuses v1 | c20260918; bp16ap26; 2026-09-29T134039Z | 2026-09-30
741478 | 123625 | DRGT | Drought | 2018-02-01 | 2018-02-28 | [9 empty] | damage not reported | 0 | 0 | zone | KS052 | NWS zone KSZ052 (MARION), zone-level |  | 1 |  | FALSE | FALSE | FALSE | NOAA NCEI Storm Events Database, details files (csvfiles v1.0); NWS county-public forecast zones correlation file; OpenFEMA HazardMitigationPlanStatuses v1 | c20260918; bp16ap26; 2026-09-29T134039Z | 2026-09-30
735121 | 122709 | WNTW | Winter Weather | 2018-02-21 | 2018-02-22 | [7 empty] | 0 | 0 | $0 property; $0 crops, reported for the zone (2018 dollars) | 0 | 0 | zone | KS052 | NWS zone KSZ052 (MARION), zone-level |  | 1 |  | FALSE | FALSE | FALSE | NOAA NCEI Storm Events Database, details files (csvfiles v1.0); NWS county-public forecast zones correlation file; OpenFEMA HazardMitigationPlanStatuses v1 | c20260918; bp16ap26; 2026-09-29T134039Z | 2026-09-30
735124 | 122709 | WNTW | Winter Weather | 2018-02-22 | 2018-02-22 | [7 empty] | 0 | 0 | $0 property; $0 crops, reported for the zone (2018 dollars) | 0 | 0 | zone | KS052 | NWS zone KSZ052 (MARION), zone-level |  | 1 |  | FALSE | FALSE | FALSE | NOAA NCEI Storm Events Database, details files (csvfiles v1.0); NWS county-public forecast zones correlation file; OpenFEMA HazardMitigationPlanStatuses v1 | c20260918; bp16ap26; 2026-09-29T134039Z | 2026-09-30
750973 | 125221 | DRGT | Drought | 2018-03-01 | 2018-03-31 | [9 empty] | damage not reported | 0 | 0 | zone | KS052 | NWS zone KSZ052 (MARION), zone-level |  | 1 |  | FALSE | FALSE | FALSE | NOAA NCEI Storm Events Database, details files (csvfiles v1.0); NWS county-public forecast zones correlation file; OpenFEMA HazardMitigationPlanStatuses v1 | c20260918; bp16ap26; 2026-09-29T134039Z | 2026-09-30
746578 | 124421 | SWND | High Wind | 2018-03-06 | 2018-03-06 | 52 | EG |  |  |  |  | 52 kt (60 mph) estimated gust |  |  | damage not reported | 0 | 0 | zone | KS052 | NWS zone KSZ052 (MARION), zone-level |  | 1 |  | FALSE | FALSE | FALSE | NOAA NCEI Storm Events Database, details files (csvfiles v1.0); NWS county-public forecast zones correlation file; OpenFEMA HazardMitigationPlanStatuses v1 | c20260918; bp16ap26; 2026-09-29T134039Z | 2026-09-30
750996 | 125222 | DRGT | Drought | 2018-04-01 | 2018-04-30 | [9 empty] | damage not reported | 0 | 0 | zone | KS052 | NWS zone KSZ052 (MARION), zone-level |  | 1 |  | FALSE | FALSE | FALSE | NOAA NCEI Storm Events Database, details files (csvfiles v1.0); NWS county-public forecast zones correlation file; OpenFEMA HazardMitigationPlanStatuses v1 | c20260918; bp16ap26; 2026-09-29T134039Z | 2026-09-30
755466 | 126013 | DRGT | Drought | 2018-05-01 | 2018-05-31 | [9 empty] | damage not reported | 0 | 0 | zone | KS052 | NWS zone KSZ052 (MARION), zone-level |  | 1 |  | FALSE | FALSE | FALSE | NOAA NCEI Storm Events Database, details files (csvfiles v1.0); NWS county-public forecast zones correlation file; OpenFEMA HazardMitigationPlanStatuses v1 | c20260918; bp16ap26; 2026-09-29T134039Z | 2026-09-30
755430 | 123981 | HAIL | Hail | 2018-05-02 | 2018-05-02 | 1 | [5 empty] | 1 in |  |  | damage not reported | 0 | 0 | county |  | MARION |  | 1 | Marion city | FALSE | FALSE | FALSE | NOAA NCEI Storm Events Database, details files (csvfiles v1.0); NWS county-public forecast zones correlation file; OpenFEMA HazardMitigationPlanStatuses v1 | c20260918; bp16ap26; 2026-09-29T134039Z | 2026-09-30
755431 | 123981 | HAIL | Hail | 2018-05-02 | 2018-05-02 | 0.88 | [5 empty] | 0.88 in |  |  | damage not reported | 0 | 0 | county |  | BURNS |  | 1 | Burns city | FALSE | FALSE | FALSE | NOAA NCEI Storm Events Database, details files (csvfiles v1.0); NWS county-public forecast zones correlation file; OpenFEMA HazardMitigationPlanStatuses v1 | c20260918; bp16ap26; 2026-09-29T134039Z | 2026-09-30
766512 | 127824 | DRGT | Drought | 2018-06-01 | 2018-06-30 | [9 empty] | damage not reported | 0 | 0 | zone | KS052 | NWS zone KSZ052 (MARION), zone-level |  | 1 |  | FALSE | FALSE | FALSE | NOAA NCEI Storm Events Database, details files (csvfiles v1.0); NWS county-public forecast zones correlation file; OpenFEMA HazardMitigationPlanStatuses v1 | c20260918; bp16ap26; 2026-09-29T134039Z | 2026-09-30
770016 | 128358 | HAIL | Hail | 2018-06-30 | 2018-06-30 | 1.5 | [5 empty] | 1.5 in |  | 0 | property not reported; $0 crops (2018 dollars) | 0 | 0 | county |  | PEABODY |  | 1 | Peabody township; Peabody city | FALSE | FALSE | FALSE | NOAA NCEI Storm Events Database, details files (csvfiles v1.0); NWS county-public forecast zones correlation file; OpenFEMA HazardMitigationPlanStatuses v1 | c20260918; bp16ap26; 2026-09-29T134039Z | 2026-09-30
770017 | 128358 | LTNG | Lightning | 2018-06-30 | 2018-06-30 | [7 empty] | 3000 | 0 | $3,000 property; $0 crops (2018 dollars) | 0 | 0 | county |  | PEABODY |  | 1 | Peabody township; Peabody city | FALSE | FALSE | FALSE | NOAA NCEI Storm Events Database, details files (csvfiles v1.0); NWS county-public forecast zones correlation file; OpenFEMA HazardMitigationPlanStatuses v1 | c20260918; bp16ap26; 2026-09-29T134039Z | 2026-09-30
770033 | 128358 | SWND | Thunderstorm Wind | 2018-06-30 | 2018-06-30 | 52 | EG |  |  |  |  | 52 kt (60 mph) estimated gust | 0 | 0 | $0 property; $0 crops (2018 dollars) | 0 | 0 | county |  | PEABODY |  | 1 | Peabody township; Peabody city | FALSE | FALSE | FALSE | NOAA NCEI Storm Events Database, details files (csvfiles v1.0); NWS county-public forecast zones correlation file; OpenFEMA HazardMitigationPlanStatuses v1 | c20260918; bp16ap26; 2026-09-29T134039Z | 2026-09-30
773600 | 129050 | DRGT | Drought | 2018-07-01 | 2018-07-31 | [9 empty] | damage not reported | 0 | 0 | zone | KS052 | NWS zone KSZ052 (MARION), zone-level |  | 1 |  | FALSE | FALSE | FALSE | NOAA NCEI Storm Events Database, details files (csvfiles v1.0); NWS county-public forecast zones correlation file; OpenFEMA HazardMitigationPlanStatuses v1 | c20260918; bp16ap26; 2026-09-29T134039Z | 2026-09-30
779914 | 130264 | DRGT | Drought | 2018-08-01 | 2018-08-31 | [9 empty] | damage not reported | 0 | 0 | zone | KS052 | NWS zone KSZ052 (MARION), zone-level |  | 1 |  | FALSE | FALSE | FALSE | NOAA NCEI Storm Events Database, details files (csvfiles v1.0); NWS county-public forecast zones correlation file; OpenFEMA HazardMitigationPlanStatuses v1 | c20260918; bp16ap26; 2026-09-29T134039Z | 2026-09-30
774579 | 129260 | HAIL | Hail | 2018-08-16 | 2018-08-16 | 0.88 | [5 empty] | 0.88 in | 0 | 0 | $0 property; $0 crops (2018 dollars) | 0 | 0 | county |  | HILLSBORO |  | 1 | Hillsboro city | FALSE | FALSE | FALSE | NOAA NCEI Storm Events Database, details files (csvfiles v1.0); NWS county-public forecast zones correlation file; OpenFEMA HazardMitigationPlanStatuses v1 | c20260918; bp16ap26; 2026-09-29T134039Z | 2026-09-30
792728 | 131664 | IFLD | Flood | 2018-10-08 | 2018-10-08 | [7 empty] | 100 | 100 | $100 property; $100 crops (2018 dollars) | 0 | 0 | county |  | GOESSEL |  | 1 | Goessel city | FALSE | FALSE | FALSE | NOAA NCEI Storm Events Database, details files (csvfiles v1.0); NWS county-public forecast zones correlation file; OpenFEMA HazardMitigationPlanStatuses v1 | c20260918; bp16ap26; 2026-09-29T134039Z | 2026-09-30
793498 | 132500 | WNTW | Winter Weather | 2018-11-08 | 2018-11-08 | [9 empty] | damage not reported | 0 | 0 | zone | KS052 | NWS zone KSZ052 (MARION), zone-level |  | 1 |  | FALSE | FALSE | FALSE | NOAA NCEI Storm Events Database, details files (csvfiles v1.0); NWS county-public forecast zones correlation file; OpenFEMA HazardMitigationPlanStatuses v1 | c20260918; bp16ap26; 2026-09-29T134039Z | 2026-09-30
793685 | 132363 | WNTW | Blizzard | 2018-11-25 | 2018-11-25 | [9 empty] | damage not reported | 0 | 0 | zone | KS052 | NWS zone KSZ052 (MARION), zone-level |  | 1 |  | FALSE | FALSE | FALSE | NOAA NCEI Storm Events Database, details files (csvfiles v1.0); NWS county-public forecast zones correlation file; OpenFEMA HazardMitigationPlanStatuses v1 | c20260918; bp16ap26; 2026-09-29T134039Z | 2026-09-30
805218 | 134372 | HAIL | Hail | 2019-03-28 | 2019-03-28 | 1 | [5 empty] | 1 in | 0 | 0 | $0 property; $0 crops (2019 dollars) | 0 | 0 | county |  | DURHAM |  | 1 | Durham city | FALSE | FALSE | FALSE | NOAA NCEI Storm Events Database, details files (csvfiles v1.0); NWS county-public forecast zones correlation file; OpenFEMA HazardMitigationPlanStatuses v1 | c20260918; bp16ap26; 2026-09-29T134039Z | 2026-09-30
805200 | 134371 | HAIL | Hail | 2019-03-29 | 2019-03-29 | 1 | [5 empty] | 1 in | 0 | 0 | $0 property; $0 crops (2019 dollars) | 0 | 0 | county |  | MARION |  | 1 | Marion city | FALSE | FALSE | FALSE | NOAA NCEI Storm Events Database, details files (csvfiles v1.0); NWS county-public forecast zones correlation file; OpenFEMA HazardMitigationPlanStatuses v1 | c20260918; bp16ap26; 2026-09-29T134039Z | 2026-09-30
805204 | 134371 | HAIL | Hail | 2019-03-29 | 2019-03-29 | 1.25 | [5 empty] | 1.25 in | 0 | 0 | $0 property; $0 crops (2019 dollars) | 0 | 0 | county |  | MARION |  | 1 | Marion city | FALSE | FALSE | FALSE | NOAA NCEI Storm Events Database, details files (csvfiles v1.0); NWS county-public forecast zones correlation file; OpenFEMA HazardMitigationPlanStatuses v1 | c20260918; bp16ap26; 2026-09-29T134039Z | 2026-09-30
821795 | 136945 | HAIL | Hail | 2019-05-06 | 2019-05-06 | 1 | [5 empty] | 1 in |  |  | damage not reported | 0 | 0 | county |  | LEHIGH |  | 1 | Lehigh township; Lehigh city | FALSE | FALSE | FALSE | NOAA NCEI Storm Events Database, details files (csvfiles v1.0); NWS county-public forecast zones correlation file; OpenFEMA HazardMitigationPlanStatuses v1 | c20260918; bp16ap26; 2026-09-29T134039Z | 2026-09-30
821796 | 136945 | SWND | Thunderstorm Wind | 2019-05-06 | 2019-05-06 | 52 | EG |  |  |  |  | 52 kt (60 mph) estimated gust |  |  | damage not reported | 0 | 0 | county |  | LEHIGH |  | 1 | Lehigh township; Lehigh city | FALSE | FALSE | FALSE | NOAA NCEI Storm Events Database, details files (csvfiles v1.0); NWS county-public forecast zones correlation file; OpenFEMA HazardMitigationPlanStatuses v1 | c20260918; bp16ap26; 2026-09-29T134039Z | 2026-09-30
821798 | 136945 | HAIL | Hail | 2019-05-06 | 2019-05-06 | 0.75 | [5 empty] | 0.75 in |  |  | damage not reported | 0 | 0 | county |  | HILLSBORO |  | 1 | Hillsboro city | FALSE | FALSE | FALSE | NOAA NCEI Storm Events Database, details files (csvfiles v1.0); NWS county-public forecast zones correlation file; OpenFEMA HazardMitigationPlanStatuses v1 | c20260918; bp16ap26; 2026-09-29T134039Z | 2026-09-30
821800 | 136945 | HAIL | Hail | 2019-05-06 | 2019-05-06 | 1 | [5 empty] | 1 in |  |  | damage not reported | 0 | 0 | county |  | HILLSBORO |  | 1 | Hillsboro city | FALSE | FALSE | FALSE | NOAA NCEI Storm Events Database, details files (csvfiles v1.0); NWS county-public forecast zones correlation file; OpenFEMA HazardMitigationPlanStatuses v1 | c20260918; bp16ap26; 2026-09-29T134039Z | 2026-09-30
827123 | 135483 | IFLD | Flash Flood | 2019-05-08 | 2019-05-08 | [7 empty] | 100000 | 100 | $100,000 property; $100 crops (2019 dollars) | 0 | 0 | county |  | PEABODY |  | 1 | Peabody township; Peabody city | FALSE | FALSE | FALSE | NOAA NCEI Storm Events Database, details files (csvfiles v1.0); NWS county-public forecast zones correlation file; OpenFEMA HazardMitigationPlanStatuses v1 | c20260918; bp16ap26; 2026-09-29T134039Z | 2026-09-30
827125 | 135483 | IFLD | Flash Flood | 2019-05-08 | 2019-05-08 | [7 empty] | 60000 | 100 | $60,000 property; $100 crops (2019 dollars) | 0 | 0 | county |  | TAMPA |  | 1 | Tampa city | FALSE | FALSE | FALSE | NOAA NCEI Storm Events Database, details files (csvfiles v1.0); NWS county-public forecast zones correlation file; OpenFEMA HazardMitigationPlanStatuses v1 | c20260918; bp16ap26; 2026-09-29T134039Z | 2026-09-30
827126 | 135483 | IFLD | Flash Flood | 2019-05-08 | 2019-05-08 | [7 empty] | 50000 | 100 | $50,000 property; $100 crops (2019 dollars) | 0 | 0 | county |  | FLORENCE |  | 1 | Florence city | FALSE | FALSE | FALSE | NOAA NCEI Storm Events Database, details files (csvfiles v1.0); NWS county-public forecast zones correlation file; OpenFEMA HazardMitigationPlanStatuses v1 | c20260918; bp16ap26; 2026-09-29T134039Z | 2026-09-30
820932 | 136789 | IFLD | Flood | 2019-05-21 | 2019-05-22 | [7 empty] | 0 | 0 | $0 property; $0 crops (2019 dollars) | 0 | 0 | county |  | HILLSBORO |  | 1 | Hillsboro city | FALSE | FALSE | FALSE | NOAA NCEI Storm Events Database, details files (csvfiles v1.0); NWS county-public forecast zones correlation file; OpenFEMA HazardMitigationPlanStatuses v1 | c20260918; bp16ap26; 2026-09-29T134039Z | 2026-09-30
826041 | 137456 | SWND | Thunderstorm Wind | 2019-05-25 | 2019-05-25 | 52 | EG |  |  |  |  | 52 kt (60 mph) estimated gust | 0 | 0 | $0 property; $0 crops (2019 dollars) | 0 | 0 | county |  | LEHIGH |  | 1 | Lehigh township; Lehigh city | FALSE | FALSE | FALSE | NOAA NCEI Storm Events Database, details files (csvfiles v1.0); NWS county-public forecast zones correlation file; OpenFEMA HazardMitigationPlanStatuses v1 | c20260918; bp16ap26; 2026-09-29T134039Z | 2026-09-30
826655 | 136068 | HAIL | Hail | 2019-05-28 | 2019-05-28 | 1 | [5 empty] | 1 in | 0 | 0 | $0 property; $0 crops (2019 dollars) | 0 | 0 | county |  | BURNS |  | 1 | Burns city | FALSE | FALSE | FALSE | NOAA NCEI Storm Events Database, details files (csvfiles v1.0); NWS county-public forecast zones correlation file; OpenFEMA HazardMitigationPlanStatuses v1 | c20260918; bp16ap26; 2026-09-29T134039Z | 2026-09-30
826660 | 136068 | SWND | Thunderstorm Wind | 2019-05-28 | 2019-05-28 | 52 | EG |  |  |  |  | 52 kt (60 mph) estimated gust | 0 | 0 | $0 property; $0 crops (2019 dollars) | 0 | 0 | county |  | BURNS |  | 1 | Burns city | FALSE | FALSE | FALSE | NOAA NCEI Storm Events Database, details files (csvfiles v1.0); NWS county-public forecast zones correlation file; OpenFEMA HazardMitigationPlanStatuses v1 | c20260918; bp16ap26; 2026-09-29T134039Z | 2026-09-30
826666 | 137582 | HAIL | Hail | 2019-05-28 | 2019-05-28 | 1 | [5 empty] | 1 in | 0 | 0 | $0 property; $0 crops (2019 dollars) | 0 | 0 | county |  | HILLSBORO |  | 1 | Hillsboro city | FALSE | FALSE | FALSE | NOAA NCEI Storm Events Database, details files (csvfiles v1.0); NWS county-public forecast zones correlation file; OpenFEMA HazardMitigationPlanStatuses v1 | c20260918; bp16ap26; 2026-09-29T134039Z | 2026-09-30
826668 | 137582 | HAIL | Hail | 2019-05-28 | 2019-05-28 | 1 | [5 empty] | 1 in | 0 | 0 | $0 property; $0 crops (2019 dollars) | 0 | 0 | county |  | HILLSBORO |  | 1 | Hillsboro city | FALSE | FALSE | FALSE | NOAA NCEI Storm Events Database, details files (csvfiles v1.0); NWS county-public forecast zones correlation file; OpenFEMA HazardMitigationPlanStatuses v1 | c20260918; bp16ap26; 2026-09-29T134039Z | 2026-09-30
836964 | 139153 | IFLD | Flash Flood | 2019-06-21 | 2019-06-22 | [7 empty] | 0 | 0 | $0 property; $0 crops (2019 dollars) | 0 | 0 | county |  | PEABODY |  | 1 | Peabody township; Peabody city | FALSE | FALSE | FALSE | NOAA NCEI Storm Events Database, details files (csvfiles v1.0); NWS county-public forecast zones correlation file; OpenFEMA HazardMitigationPlanStatuses v1 | c20260918; bp16ap26; 2026-09-29T134039Z | 2026-09-30
838202 | 139348 | HAIL | Hail | 2019-06-21 | 2019-06-21 | 1 | [5 empty] | 1 in | 0 | 0 | $0 property; $0 crops (2019 dollars) | 0 | 0 | county |  | PEABODY |  | 1 | Peabody township; Peabody city | FALSE | FALSE | FALSE | NOAA NCEI Storm Events Database, details files (csvfiles v1.0); NWS county-public forecast zones correlation file; OpenFEMA HazardMitigationPlanStatuses v1 | c20260918; bp16ap26; 2026-09-29T134039Z | 2026-09-30
836965 | 139153 | IFLD | Flash Flood | 2019-06-22 | 2019-06-22 | [7 empty] | 0 | 0 | $0 property; $0 crops (2019 dollars) | 0 | 0 | county |  | PEABODY |  | 1 | Peabody township; Peabody city | FALSE | FALSE | FALSE | NOAA NCEI Storm Events Database, details files (csvfiles v1.0); NWS county-public forecast zones correlation file; OpenFEMA HazardMitigationPlanStatuses v1 | c20260918; bp16ap26; 2026-09-29T134039Z | 2026-09-30
837000 | 139153 | IFLD | Flash Flood | 2019-06-22 | 2019-06-22 | [7 empty] | 0 | 0 | $0 property; $0 crops (2019 dollars) | 0 | 0 | county |  | PEABODY |  | 1 | Peabody township; Peabody city | FALSE | FALSE | FALSE | NOAA NCEI Storm Events Database, details files (csvfiles v1.0); NWS county-public forecast zones correlation file; OpenFEMA HazardMitigationPlanStatuses v1 | c20260918; bp16ap26; 2026-09-29T134039Z | 2026-09-30
837001 | 139153 | IFLD | Flash Flood | 2019-06-22 | 2019-06-22 | [7 empty] | 0 | 0 | $0 property; $0 crops (2019 dollars) | 0 | 0 | county |  | PEABODY |  | 1 | Peabody township; Peabody city | FALSE | FALSE | FALSE | NOAA NCEI Storm Events Database, details files (csvfiles v1.0); NWS county-public forecast zones correlation file; OpenFEMA HazardMitigationPlanStatuses v1 | c20260918; bp16ap26; 2026-09-29T134039Z | 2026-09-30
837002 | 139153 | IFLD | Flash Flood | 2019-06-22 | 2019-06-22 | [7 empty] | 0 | 0 | $0 property; $0 crops (2019 dollars) | 0 | 0 | county |  | PEABODY |  | 1 | Peabody township; Peabody city | FALSE | FALSE | FALSE | NOAA NCEI Storm Events Database, details files (csvfiles v1.0); NWS county-public forecast zones correlation file; OpenFEMA HazardMitigationPlanStatuses v1 | c20260918; bp16ap26; 2026-09-29T134039Z | 2026-09-30
837003 | 139153 | IFLD | Flash Flood | 2019-06-22 | 2019-06-22 | [7 empty] | 0 | 0 | $0 property; $0 crops (2019 dollars) | 0 | 0 | county |  | PEABODY |  | 1 | Peabody township; Peabody city | FALSE | FALSE | FALSE | NOAA NCEI Storm Events Database, details files (csvfiles v1.0); NWS county-public forecast zones correlation file; OpenFEMA HazardMitigationPlanStatuses v1 | c20260918; bp16ap26; 2026-09-29T134039Z | 2026-09-30
844325 | 140441 | IFLD | Flash Flood | 2019-07-04 | 2019-07-04 | [7 empty] | 100 | 100 | $100 property; $100 crops (2019 dollars) | 0 | 0 | county |  | GOESSEL |  | 1 | Goessel city | FALSE | FALSE | FALSE | NOAA NCEI Storm Events Database, details files (csvfiles v1.0); NWS county-public forecast zones correlation file; OpenFEMA HazardMitigationPlanStatuses v1 | c20260918; bp16ap26; 2026-09-29T134039Z | 2026-09-30
844327 | 140441 | IFLD | Flood | 2019-07-04 | 2019-07-04 | [7 empty] | 100 | 100 | $100 property; $100 crops (2019 dollars) | 0 | 0 | county |  | TAMPA |  | 1 | Tampa city | FALSE | FALSE | FALSE | NOAA NCEI Storm Events Database, details files (csvfiles v1.0); NWS county-public forecast zones correlation file; OpenFEMA HazardMitigationPlanStatuses v1 | c20260918; bp16ap26; 2026-09-29T134039Z | 2026-09-30
844328 | 140441 | IFLD | Flash Flood | 2019-07-04 | 2019-07-04 | [7 empty] | 100 | 100 | $100 property; $100 crops (2019 dollars) | 0 | 0 | county |  | DURHAM to TAMPA |  | 1 | Durham city; Tampa city | FALSE | FALSE | FALSE | NOAA NCEI Storm Events Database, details files (csvfiles v1.0); NWS county-public forecast zones correlation file; OpenFEMA HazardMitigationPlanStatuses v1 | c20260918; bp16ap26; 2026-09-29T134039Z | 2026-09-30
844331 | 140441 | IFLD | Flash Flood | 2019-07-04 | 2019-07-04 | [7 empty] | 30000 | 100 | $30,000 property; $100 crops (2019 dollars) | 0 | 0 | county |  | DURHAM |  | 1 | Durham city | FALSE | FALSE | FALSE | NOAA NCEI Storm Events Database, details files (csvfiles v1.0); NWS county-public forecast zones correlation file; OpenFEMA HazardMitigationPlanStatuses v1 | c20260918; bp16ap26; 2026-09-29T134039Z | 2026-09-30
844333 | 140441 | IFLD | Flash Flood | 2019-07-04 | 2019-07-04 | [7 empty] | 100 | 100 | $100 property; $100 crops (2019 dollars) | 0 | 0 | county |  | DURHAM |  | 1 | Durham city | FALSE | FALSE | FALSE | NOAA NCEI Storm Events Database, details files (csvfiles v1.0); NWS county-public forecast zones correlation file; OpenFEMA HazardMitigationPlanStatuses v1 | c20260918; bp16ap26; 2026-09-29T134039Z | 2026-09-30
853867 | 142209 | SWND | Thunderstorm Wind | 2019-08-25 | 2019-08-25 | 52 | EG |  |  |  |  | 52 kt (60 mph) estimated gust | 0 | 0 | $0 property; $0 crops (2019 dollars) | 0 | 0 | county |  | MARION |  | 1 | Marion city | FALSE | FALSE | FALSE | NOAA NCEI Storm Events Database, details files (csvfiles v1.0); NWS county-public forecast zones correlation file; OpenFEMA HazardMitigationPlanStatuses v1 | c20260918; bp16ap26; 2026-09-29T134039Z | 2026-09-30
853908 | 142225 | SWND | Thunderstorm Wind | 2019-08-29 | 2019-08-29 | 61 | EG |  |  |  |  | 61 kt (70 mph) estimated gust |  | 0 | property not reported; $0 crops (2019 dollars) | 0 | 0 | county |  | MARION |  | 1 | Marion city | FALSE | FALSE | FALSE | NOAA NCEI Storm Events Database, details files (csvfiles v1.0); NWS county-public forecast zones correlation file; OpenFEMA HazardMitigationPlanStatuses v1 | c20260918; bp16ap26; 2026-09-29T134039Z | 2026-09-30
853956 | 142234 | HAIL | Hail | 2019-09-27 | 2019-09-27 | 1.75 | [5 empty] | 1.75 in | 0 | 0 | $0 property; $0 crops (2019 dollars) | 0 | 0 | county |  | PEABODY |  | 1 | Peabody township; Peabody city | FALSE | FALSE | FALSE | NOAA NCEI Storm Events Database, details files (csvfiles v1.0); NWS county-public forecast zones correlation file; OpenFEMA HazardMitigationPlanStatuses v1 | c20260918; bp16ap26; 2026-09-29T134039Z | 2026-09-30
853958 | 142234 | HAIL | Hail | 2019-09-27 | 2019-09-27 | 1 | [5 empty] | 1 in | 0 | 0 | $0 property; $0 crops (2019 dollars) | 0 | 0 | county |  | GOESSEL |  | 1 | Goessel city | FALSE | FALSE | FALSE | NOAA NCEI Storm Events Database, details files (csvfiles v1.0); NWS county-public forecast zones correlation file; OpenFEMA HazardMitigationPlanStatuses v1 | c20260918; bp16ap26; 2026-09-29T134039Z | 2026-09-30
853960 | 142234 | HAIL | Hail | 2019-09-27 | 2019-09-27 | 2.5 | [5 empty] | 2.5 in | 25000 | 0 | $25,000 property; $0 crops (2019 dollars) | 0 | 0 | county |  | GOESSEL |  | 1 | Goessel city | FALSE | FALSE | FALSE | NOAA NCEI Storm Events Database, details files (csvfiles v1.0); NWS county-public forecast zones correlation file; OpenFEMA HazardMitigationPlanStatuses v1 | c20260918; bp16ap26; 2026-09-29T134039Z | 2026-09-30
853962 | 142234 | HAIL | Hail | 2019-09-27 | 2019-09-27 | 1 | [5 empty] | 1 in | 0 | 0 | $0 property; $0 crops (2019 dollars) | 0 | 0 | county |  | PEABODY |  | 1 | Peabody township; Peabody city | FALSE | FALSE | FALSE | NOAA NCEI Storm Events Database, details files (csvfiles v1.0); NWS county-public forecast zones correlation file; OpenFEMA HazardMitigationPlanStatuses v1 | c20260918; bp16ap26; 2026-09-29T134039Z | 2026-09-30
853964 | 142234 | HAIL | Hail | 2019-09-27 | 2019-09-27 | 1 | [5 empty] | 1 in | 0 | 0 | $0 property; $0 crops (2019 dollars) | 0 | 0 | county |  | TAMPA |  | 1 | Tampa city | FALSE | FALSE | FALSE | NOAA NCEI Storm Events Database, details files (csvfiles v1.0); NWS county-public forecast zones correlation file; OpenFEMA HazardMitigationPlanStatuses v1 | c20260918; bp16ap26; 2026-09-29T134039Z | 2026-09-30
853965 | 142234 | HAIL | Hail | 2019-09-27 | 2019-09-27 | 1 | [5 empty] | 1 in | 0 | 0 | $0 property; $0 crops (2019 dollars) | 0 | 0 | county |  | LINCOLNVILLE |  | 1 | Lincolnville city | FALSE | FALSE | FALSE | NOAA NCEI Storm Events Database, details files (csvfiles v1.0); NWS county-public forecast zones correlation file; OpenFEMA HazardMitigationPlanStatuses v1 | c20260918; bp16ap26; 2026-09-29T134039Z | 2026-09-30
853966 | 142234 | SWND | Thunderstorm Wind | 2019-09-27 | 2019-09-27 | 56 | EG |  |  |  |  | 56 kt (64 mph) estimated gust | 0 | 0 | $0 property; $0 crops (2019 dollars) | 0 | 0 | county |  | PEABODY |  | 1 | Peabody township; Peabody city | FALSE | FALSE | FALSE | NOAA NCEI Storm Events Database, details files (csvfiles v1.0); NWS county-public forecast zones correlation file; OpenFEMA HazardMitigationPlanStatuses v1 | c20260918; bp16ap26; 2026-09-29T134039Z | 2026-09-30
863458 | 143495 | SWND | High Wind | 2019-11-30 | 2019-11-30 | 52 | EG |  |  |  |  | 52 kt (60 mph) estimated gust | 0 | 0 | $0 property; $0 crops, reported for the zone (2019 dollars) | 0 | 0 | zone | KS052 | NWS zone KSZ052 (MARION), zone-level |  | 1 |  | FALSE | FALSE | FALSE | NOAA NCEI Storm Events Database, details files (csvfiles v1.0); NWS county-public forecast zones correlation file; OpenFEMA HazardMitigationPlanStatuses v1 | c20260918; bp16ap26; 2026-09-29T134039Z | 2026-09-30
861873 | 143496 | SWND | High Wind | 2019-12-01 | 2019-12-01 | 37 | MS |  |  |  |  | 37 kt (43 mph) measured sustained | 0 | 0 | $0 property; $0 crops, reported for the zone (2019 dollars) | 0 | 0 | zone | KS052 | NWS zone KSZ052 (MARION), zone-level |  | 1 |  | FALSE | FALSE | FALSE | NOAA NCEI Storm Events Database, details files (csvfiles v1.0); NWS county-public forecast zones correlation file; OpenFEMA HazardMitigationPlanStatuses v1 | c20260918; bp16ap26; 2026-09-29T134039Z | 2026-09-30
872016 | 145228 | WNTW | Winter Storm | 2020-01-10 | 2020-01-10 | [7 empty] | 0 | 0 | $0 property; $0 crops, reported for the zone (2020 dollars) | 0 | 0 | zone | KS052 | NWS zone KSZ052 (MARION), zone-level |  | 1 |  | FALSE | FALSE | FALSE | NOAA NCEI Storm Events Database, details files (csvfiles v1.0); NWS county-public forecast zones correlation file; OpenFEMA HazardMitigationPlanStatuses v1 | c20260918; bp16ap26; 2026-09-29T134039Z | 2026-09-30
872089 | 145242 | WNTW | Winter Storm | 2020-01-17 | 2020-01-17 | [7 empty] | 0 | 0 | $0 property; $0 crops, reported for the zone (2020 dollars) | 0 | 0 | zone | KS052 | NWS zone KSZ052 (MARION), zone-level |  | 1 |  | FALSE | FALSE | FALSE | NOAA NCEI Storm Events Database, details files (csvfiles v1.0); NWS county-public forecast zones correlation file; OpenFEMA HazardMitigationPlanStatuses v1 | c20260918; bp16ap26; 2026-09-29T134039Z | 2026-09-30
872232 | 145254 | WNTW | Winter Weather | 2020-02-12 | 2020-02-12 | [7 empty] | 0 | 0 | $0 property; $0 crops, reported for the zone (2020 dollars) | 0 | 0 | zone | KS052 | NWS zone KSZ052 (MARION), zone-level |  | 1 |  | FALSE | FALSE | FALSE | NOAA NCEI Storm Events Database, details files (csvfiles v1.0); NWS county-public forecast zones correlation file; OpenFEMA HazardMitigationPlanStatuses v1 | c20260918; bp16ap26; 2026-09-29T134039Z | 2026-09-30
871920 | 145208 | WNTW | Heavy Snow | 2020-02-25 | 2020-02-25 | [7 empty] | 0 | 0 | $0 property; $0 crops, reported for the zone (2020 dollars) | 0 | 0 | zone | KS052 | NWS zone KSZ052 (MARION), zone-level |  | 1 |  | FALSE | FALSE | FALSE | NOAA NCEI Storm Events Database, details files (csvfiles v1.0); NWS county-public forecast zones correlation file; OpenFEMA HazardMitigationPlanStatuses v1 | c20260918; bp16ap26; 2026-09-29T134039Z | 2026-09-30
885318 | 147240 | HAIL | Hail | 2020-04-11 | 2020-04-11 | 0.88 | [5 empty] | 0.88 in | 0 | 0 | $0 property; $0 crops (2020 dollars) | 0 | 0 | county |  | MARION |  | 1 | Marion city | FALSE | FALSE | FALSE | NOAA NCEI Storm Events Database, details files (csvfiles v1.0); NWS county-public forecast zones correlation file; OpenFEMA HazardMitigationPlanStatuses v1 | c20260918; bp16ap26; 2026-09-29T134039Z | 2026-09-30
885319 | 147240 | HAIL | Hail | 2020-04-11 | 2020-04-11 | 1.25 | [5 empty] | 1.25 in | 0 | 0 | $0 property; $0 crops (2020 dollars) | 0 | 0 | county |  | MARION |  | 1 | Marion city | FALSE | FALSE | FALSE | NOAA NCEI Storm Events Database, details files (csvfiles v1.0); NWS county-public forecast zones correlation file; OpenFEMA HazardMitigationPlanStatuses v1 | c20260918; bp16ap26; 2026-09-29T134039Z | 2026-09-30
885320 | 147240 | HAIL | Hail | 2020-04-11 | 2020-04-11 | 1.75 | [5 empty] | 1.75 in | 0 | 0 | $0 property; $0 crops (2020 dollars) | 0 | 0 | county |  | MARION |  | 1 | Marion city | FALSE | FALSE | FALSE | NOAA NCEI Storm Events Database, details files (csvfiles v1.0); NWS county-public forecast zones correlation file; OpenFEMA HazardMitigationPlanStatuses v1 | c20260918; bp16ap26; 2026-09-29T134039Z | 2026-09-30
885321 | 147240 | HAIL | Hail | 2020-04-11 | 2020-04-11 | 2 | [5 empty] | 2 in | 0 | 0 | $0 property; $0 crops (2020 dollars) | 0 | 0 | county |  | FLORENCE |  | 1 | Florence city | FALSE | FALSE | FALSE | NOAA NCEI Storm Events Database, details files (csvfiles v1.0); NWS county-public forecast zones correlation file; OpenFEMA HazardMitigationPlanStatuses v1 | c20260918; bp16ap26; 2026-09-29T134039Z | 2026-09-30
885324 | 147240 | HAIL | Hail | 2020-04-11 | 2020-04-11 | 2.75 | [5 empty] | 2.75 in | 0 | 0 | $0 property; $0 crops (2020 dollars) | 0 | 0 | county |  | FLORENCE |  | 1 | Florence city | FALSE | FALSE | FALSE | NOAA NCEI Storm Events Database, details files (csvfiles v1.0); NWS county-public forecast zones correlation file; OpenFEMA HazardMitigationPlanStatuses v1 | c20260918; bp16ap26; 2026-09-29T134039Z | 2026-09-30
885325 | 147240 | HAIL | Hail | 2020-04-11 | 2020-04-11 | 1 | [5 empty] | 1 in | 0 | 0 | $0 property; $0 crops (2020 dollars) | 0 | 0 | county |  | PEABODY |  | 1 | Peabody township; Peabody city | FALSE | FALSE | FALSE | NOAA NCEI Storm Events Database, details files (csvfiles v1.0); NWS county-public forecast zones correlation file; OpenFEMA HazardMitigationPlanStatuses v1 | c20260918; bp16ap26; 2026-09-29T134039Z | 2026-09-30
880786 | 146567 | HAIL | Hail | 2020-05-03 | 2020-05-03 | 0.75 | [5 empty] | 0.75 in |  |  | damage not reported | 0 | 0 | county |  | GOESSEL |  | 1 | Goessel city | FALSE | FALSE | FALSE | NOAA NCEI Storm Events Database, details files (csvfiles v1.0); NWS county-public forecast zones correlation file; OpenFEMA HazardMitigationPlanStatuses v1 | c20260918; bp16ap26; 2026-09-29T134039Z | 2026-09-30
880787 | 146567 | HAIL | Hail | 2020-05-03 | 2020-05-03 | 1.5 | [5 empty] | 1.5 in |  |  | damage not reported | 0 | 0 | county |  | GOESSEL |  | 1 | Goessel city | FALSE | FALSE | FALSE | NOAA NCEI Storm Events Database, details files (csvfiles v1.0); NWS county-public forecast zones correlation file; OpenFEMA HazardMitigationPlanStatuses v1 | c20260918; bp16ap26; 2026-09-29T134039Z | 2026-09-30
880788 | 146567 | HAIL | Hail | 2020-05-03 | 2020-05-03 | 1 | [5 empty] | 1 in |  |  | damage not reported | 0 | 0 | county |  | GOESSEL |  | 1 | Goessel city | FALSE | FALSE | FALSE | NOAA NCEI Storm Events Database, details files (csvfiles v1.0); NWS county-public forecast zones correlation file; OpenFEMA HazardMitigationPlanStatuses v1 | c20260918; bp16ap26; 2026-09-29T134039Z | 2026-09-30
893948 | 148406 | IFLD | Flood | 2020-05-13 | 2020-05-13 | [7 empty] | 0 | 0 | $0 property; $0 crops (2020 dollars) | 0 | 0 | county |  | HILLSBORO to PEABODY |  | 1 | Peabody township; Hillsboro city; Peabody city | FALSE | FALSE | FALSE | NOAA NCEI Storm Events Database, details files (csvfiles v1.0); NWS county-public forecast zones correlation file; OpenFEMA HazardMitigationPlanStatuses v1 | c20260918; bp16ap26; 2026-09-29T134039Z | 2026-09-30
888155 | 147613 | HAIL | Hail | 2020-05-14 | 2020-05-14 | 0.75 | [5 empty] | 0.75 in | 0 | 0 | $0 property; $0 crops (2020 dollars) | 0 | 0 | county |  | BURNS |  | 1 | Burns city | FALSE | FALSE | FALSE | NOAA NCEI Storm Events Database, details files (csvfiles v1.0); NWS county-public forecast zones correlation file; OpenFEMA HazardMitigationPlanStatuses v1 | c20260918; bp16ap26; 2026-09-29T134039Z | 2026-09-30
903103 | 149840 | SWND | Thunderstorm Wind | 2020-07-15 | 2020-07-15 | 52 | EG |  |  |  |  | 52 kt (60 mph) estimated gust | 0 | 0 | $0 property; $0 crops (2020 dollars) | 0 | 0 | county |  | HILLSBORO |  | 1 | Hillsboro city | FALSE | FALSE | FALSE | NOAA NCEI Storm Events Database, details files (csvfiles v1.0); NWS county-public forecast zones correlation file; OpenFEMA HazardMitigationPlanStatuses v1 | c20260918; bp16ap26; 2026-09-29T134039Z | 2026-09-30
938144 | 155505 | SWND | High Wind | 2021-01-15 | 2021-01-15 | 50 | MG |  |  |  |  | 50 kt (58 mph) measured gust | 0 | 0 | $0 property; $0 crops, reported for the zone (2021 dollars) | 0 | 0 | zone | KS052 | NWS zone KSZ052 (MARION), zone-level |  | 1 |  | FALSE | FALSE | FALSE | NOAA NCEI Storm Events Database, details files (csvfiles v1.0); NWS county-public forecast zones correlation file; OpenFEMA HazardMitigationPlanStatuses v1 | c20260918; bp16ap26; 2026-09-29T134039Z | 2026-09-30
945349 | 156400 | CWAV | Extreme Cold/Wind Chill | 2021-02-06 | 2021-02-18 | [7 empty] | 0 | 0 | $0 property; $0 crops, reported for the zone (2021 dollars) | 0 | 0 | zone | KS052 | NWS zone KSZ052 (MARION), zone-level |  | 1 |  | FALSE | FALSE | FALSE | NOAA NCEI Storm Events Database, details files (csvfiles v1.0); NWS county-public forecast zones correlation file; OpenFEMA HazardMitigationPlanStatuses v1 | c20260918; bp16ap26; 2026-09-29T134039Z | 2026-09-30
952161 | 157497 | SWND | Thunderstorm Wind | 2021-05-26 | 2021-05-26 | 56 | EG |  |  |  |  | 56 kt (64 mph) estimated gust | 0 | 0 | $0 property; $0 crops (2021 dollars) | 0 | 0 | county |  | LINCOLNVILLE |  | 1 | Lincolnville city | FALSE | FALSE | FALSE | NOAA NCEI Storm Events Database, details files (csvfiles v1.0); NWS county-public forecast zones correlation file; OpenFEMA HazardMitigationPlanStatuses v1 | c20260918; bp16ap26; 2026-09-29T134039Z | 2026-09-30
952162 | 157497 | SWND | Thunderstorm Wind | 2021-05-26 | 2021-05-26 | 56 | EG |  |  |  |  | 56 kt (64 mph) estimated gust | 0 | 0 | $0 property; $0 crops (2021 dollars) | 0 | 0 | county |  | RAMONA |  | 1 | Ramona city | FALSE | FALSE | FALSE | NOAA NCEI Storm Events Database, details files (csvfiles v1.0); NWS county-public forecast zones correlation file; OpenFEMA HazardMitigationPlanStatuses v1 | c20260918; bp16ap26; 2026-09-29T134039Z | 2026-09-30
958394 | 157497 | IFLD | Flash Flood | 2021-05-27 | 2021-05-27 | [7 empty] | 0 | 0 | $0 property; $0 crops (2021 dollars) | 0 | 0 | county |  | LINCOLNVILLE to TAMPA |  | 1 | Lincolnville city; Tampa city | FALSE | FALSE | FALSE | NOAA NCEI Storm Events Database, details files (csvfiles v1.0); NWS county-public forecast zones correlation file; OpenFEMA HazardMitigationPlanStatuses v1 | c20260918; bp16ap26; 2026-09-29T134039Z | 2026-09-30
967353 | 159535 | IFLD | Flash Flood | 2021-06-25 | 2021-06-25 | [7 empty] | 0 | 0 | $0 property; $0 crops (2021 dollars) | 0 | 0 | county |  | FLORENCE to PEABODY |  | 1 | Peabody township; Florence city; Peabody city | FALSE | FALSE | FALSE | NOAA NCEI Storm Events Database, details files (csvfiles v1.0); NWS county-public forecast zones correlation file; OpenFEMA HazardMitigationPlanStatuses v1 | c20260918; bp16ap26; 2026-09-29T134039Z | 2026-09-30
967355 | 159535 | IFLD | Flash Flood | 2021-06-25 | 2021-06-25 | [7 empty] | 0 | 0 | $0 property; $0 crops (2021 dollars) | 0 | 0 | county |  | GOESSEL |  | 1 | Goessel city | FALSE | FALSE | FALSE | NOAA NCEI Storm Events Database, details files (csvfiles v1.0); NWS county-public forecast zones correlation file; OpenFEMA HazardMitigationPlanStatuses v1 | c20260918; bp16ap26; 2026-09-29T134039Z | 2026-09-30
967357 | 159535 | IFLD | Flash Flood | 2021-06-25 | 2021-06-25 | [7 empty] | 0 | 0 | $0 property; $0 crops (2021 dollars) | 0 | 0 | county |  | PEABODY |  | 1 | Peabody township; Peabody city | FALSE | FALSE | FALSE | NOAA NCEI Storm Events Database, details files (csvfiles v1.0); NWS county-public forecast zones correlation file; OpenFEMA HazardMitigationPlanStatuses v1 | c20260918; bp16ap26; 2026-09-29T134039Z | 2026-09-30
967358 | 159535 | HAIL | Hail | 2021-06-25 | 2021-06-25 | 1 | [5 empty] | 1 in | 0 | 0 | $0 property; $0 crops (2021 dollars) | 0 | 0 | county |  | GOESSEL |  | 1 | Goessel city | FALSE | FALSE | FALSE | NOAA NCEI Storm Events Database, details files (csvfiles v1.0); NWS county-public forecast zones correlation file; OpenFEMA HazardMitigationPlanStatuses v1 | c20260918; bp16ap26; 2026-09-29T134039Z | 2026-09-30
967364 | 159535 | IFLD | Flash Flood | 2021-06-25 | 2021-06-25 | [7 empty] | 0 | 0 | $0 property; $0 crops (2021 dollars) | 0 | 0 | county |  | PEABODY |  | 1 | Peabody township; Peabody city | FALSE | FALSE | FALSE | NOAA NCEI Storm Events Database, details files (csvfiles v1.0); NWS county-public forecast zones correlation file; OpenFEMA HazardMitigationPlanStatuses v1 | c20260918; bp16ap26; 2026-09-29T134039Z | 2026-09-30
967366 | 159535 | IFLD | Flash Flood | 2021-06-25 | 2021-06-26 | [7 empty] | 0 | 0 | $0 property; $0 crops (2021 dollars) | 0 | 0 | county |  | FLORENCE |  | 1 | Florence city | FALSE | FALSE | FALSE | NOAA NCEI Storm Events Database, details files (csvfiles v1.0); NWS county-public forecast zones correlation file; OpenFEMA HazardMitigationPlanStatuses v1 | c20260918; bp16ap26; 2026-09-29T134039Z | 2026-09-30
967368 | 159535 | SWND | Thunderstorm Wind | 2021-06-25 | 2021-06-25 | 52 | EG |  |  |  |  | 52 kt (60 mph) estimated gust | 0 | 0 | $0 property; $0 crops (2021 dollars) | 0 | 0 | county |  | PEABODY |  | 1 | Peabody township; Peabody city | FALSE | FALSE | FALSE | NOAA NCEI Storm Events Database, details files (csvfiles v1.0); NWS county-public forecast zones correlation file; OpenFEMA HazardMitigationPlanStatuses v1 | c20260918; bp16ap26; 2026-09-29T134039Z | 2026-09-30
967612 | 159535 | SWND | Thunderstorm Wind | 2021-06-25 | 2021-06-25 | 52 | EG |  |  |  |  | 52 kt (60 mph) estimated gust | 0 | 0 | $0 property; $0 crops (2021 dollars) | 0 | 0 | county |  | GOESSEL |  | 1 | Goessel city | FALSE | FALSE | FALSE | NOAA NCEI Storm Events Database, details files (csvfiles v1.0); NWS county-public forecast zones correlation file; OpenFEMA HazardMitigationPlanStatuses v1 | c20260918; bp16ap26; 2026-09-29T134039Z | 2026-09-30
1000374 | 163841 | SWND | High Wind | 2021-12-15 | 2021-12-15 | 60 | EG |  |  |  |  | 60 kt (69 mph) estimated gust | 0 | 0 | $0 property; $0 crops, reported for the zone (2021 dollars) | 0 | 0 | zone | KS052 | NWS zone KSZ052 (MARION), zone-level |  | 1 |  | FALSE | FALSE | TRUE | NOAA NCEI Storm Events Database, details files (csvfiles v1.0); NWS county-public forecast zones correlation file; OpenFEMA HazardMitigationPlanStatuses v1 | c20260918; bp16ap26; 2026-09-29T134039Z | 2026-09-30
1007790 | 164942 | WNTW | Heavy Snow | 2022-02-01 | 2022-02-02 | [9 empty] | damage not reported | 0 | 0 | zone | KS052 | NWS zone KSZ052 (MARION), zone-level |  | 1 |  | FALSE | FALSE | TRUE | NOAA NCEI Storm Events Database, details files (csvfiles v1.0); NWS county-public forecast zones correlation file; OpenFEMA HazardMitigationPlanStatuses v1 | c20260918; bp16ap26; 2026-09-29T134039Z | 2026-09-30
1013357 | 167429 | WNTW | Winter Weather | 2022-03-10 | 2022-03-10 | [9 empty] | damage not reported | 0 | 0 | zone | KS052 | NWS zone KSZ052 (MARION), zone-level |  | 1 |  | FALSE | FALSE | TRUE | NOAA NCEI Storm Events Database, details files (csvfiles v1.0); NWS county-public forecast zones correlation file; OpenFEMA HazardMitigationPlanStatuses v1 | c20260918; bp16ap26; 2026-09-29T134039Z | 2026-09-30
1023909 | 167984 | SWND | Thunderstorm Wind | 2022-04-29 | 2022-04-29 | 52 | MG |  |  |  |  | 52 kt (60 mph) measured gust | 0 | 0 | $0 property; $0 crops (2022 dollars) | 0 | 0 | county |  | BURNS |  | 1 | Burns city | FALSE | FALSE | TRUE | NOAA NCEI Storm Events Database, details files (csvfiles v1.0); NWS county-public forecast zones correlation file; OpenFEMA HazardMitigationPlanStatuses v1 | c20260918; bp16ap26; 2026-09-29T134039Z | 2026-09-30
1024166 | 167984 | TRND | Tornado | 2022-04-29 | 2022-04-29 |  |  | EF1 | 0.86 | 30 |  | EF1, 0.86 mi within this county, 30 yd wide | 0 | 0 | $0 property; $0 crops (2022 dollars) | 0 | 0 | county |  | TAMPA to RAMONA |  | 1 | Ramona city; Tampa city | FALSE | FALSE | TRUE | NOAA NCEI Storm Events Database, details files (csvfiles v1.0); NWS county-public forecast zones correlation file; OpenFEMA HazardMitigationPlanStatuses v1 | c20260918; bp16ap26; 2026-09-29T134039Z | 2026-09-30
1024169 | 167984 | TRND | Tornado | 2022-04-29 | 2022-04-29 |  |  | EF1 | 0.91 | 50 |  | EF1, 0.91 mi within this county, 50 yd wide | 0 | 0 | $0 property; $0 crops (2022 dollars) | 0 | 0 | county |  | DURHAM |  | 1 | Durham city | FALSE | FALSE | TRUE | NOAA NCEI Storm Events Database, details files (csvfiles v1.0); NWS county-public forecast zones correlation file; OpenFEMA HazardMitigationPlanStatuses v1 | c20260918; bp16ap26; 2026-09-29T134039Z | 2026-09-30
1024490 | 167984 | TRND | Tornado | 2022-04-29 | 2022-04-29 |  |  | EF0 | 0.08 | 30 |  | EF0, 0.08 mi within this county, 30 yd wide | 0 | 0 | $0 property; $0 crops (2022 dollars) | 0 | 0 | county |  | LEHIGH |  | 1 | Lehigh township; Lehigh city | FALSE | FALSE | TRUE | NOAA NCEI Storm Events Database, details files (csvfiles v1.0); NWS county-public forecast zones correlation file; OpenFEMA HazardMitigationPlanStatuses v1 | c20260918; bp16ap26; 2026-09-29T134039Z | 2026-09-30
1024491 | 167984 | TRND | Tornado | 2022-04-29 | 2022-04-29 |  |  | EF0 | 0.16 | 30 |  | EF0, 0.16 mi within this county, 30 yd wide | 0 | 0 | $0 property; $0 crops (2022 dollars) | 0 | 0 | county |  | HILLSBORO |  | 1 | Hillsboro city | FALSE | FALSE | TRUE | NOAA NCEI Storm Events Database, details files (csvfiles v1.0); NWS county-public forecast zones correlation file; OpenFEMA HazardMitigationPlanStatuses v1 | c20260918; bp16ap26; 2026-09-29T134039Z | 2026-09-30
1026211 | 169418 | SWND | Thunderstorm Wind | 2022-05-17 | 2022-05-17 | 52 | EG |  |  |  |  | 52 kt (60 mph) estimated gust | 0 | 0 | $0 property; $0 crops (2022 dollars) | 0 | 0 | county |  | MARION |  | 1 | Marion city | FALSE | FALSE | TRUE | NOAA NCEI Storm Events Database, details files (csvfiles v1.0); NWS county-public forecast zones correlation file; OpenFEMA HazardMitigationPlanStatuses v1 | c20260918; bp16ap26; 2026-09-29T134039Z | 2026-09-30
1025102 | 169217 | SWND | Thunderstorm Wind | 2022-05-30 | 2022-05-30 | 52 | EG |  |  |  |  | 52 kt (60 mph) estimated gust | 0 | 0 | $0 property; $0 crops (2022 dollars) | 0 | 0 | county |  | PEABODY |  | 1 | Peabody township; Peabody city | FALSE | FALSE | TRUE | NOAA NCEI Storm Events Database, details files (csvfiles v1.0); NWS county-public forecast zones correlation file; OpenFEMA HazardMitigationPlanStatuses v1 | c20260918; bp16ap26; 2026-09-29T134039Z | 2026-09-30
1025103 | 169217 | SWND | Thunderstorm Wind | 2022-05-30 | 2022-05-30 | 52 | EG |  |  |  |  | 52 kt (60 mph) estimated gust | 0 | 0 | $0 property; $0 crops (2022 dollars) | 0 | 0 | county |  | FLORENCE |  | 1 | Florence city | FALSE | FALSE | TRUE | NOAA NCEI Storm Events Database, details files (csvfiles v1.0); NWS county-public forecast zones correlation file; OpenFEMA HazardMitigationPlanStatuses v1 | c20260918; bp16ap26; 2026-09-29T134039Z | 2026-09-30
1025058 | 169040 | HAIL | Hail | 2022-05-31 | 2022-05-31 | 1.5 | [5 empty] | 1.5 in | 0 | 0 | $0 property; $0 crops (2022 dollars) | 0 | 0 | county |  | PEABODY |  | 1 | Peabody township; Peabody city | FALSE | FALSE | TRUE | NOAA NCEI Storm Events Database, details files (csvfiles v1.0); NWS county-public forecast zones correlation file; OpenFEMA HazardMitigationPlanStatuses v1 | c20260918; bp16ap26; 2026-09-29T134039Z | 2026-09-30
1025062 | 169040 | HAIL | Hail | 2022-05-31 | 2022-05-31 | 1.5 | [5 empty] | 1.5 in | 0 | 0 | $0 property; $0 crops (2022 dollars) | 0 | 0 | county |  | LINCOLNVILLE |  | 1 | Lincolnville city | FALSE | FALSE | TRUE | NOAA NCEI Storm Events Database, details files (csvfiles v1.0); NWS county-public forecast zones correlation file; OpenFEMA HazardMitigationPlanStatuses v1 | c20260918; bp16ap26; 2026-09-29T134039Z | 2026-09-30
1025063 | 169040 | HAIL | Hail | 2022-05-31 | 2022-05-31 | 1.75 | [5 empty] | 1.75 in | 0 | 0 | $0 property; $0 crops (2022 dollars) | 0 | 0 | county |  | LOST SPGS |  | 1 | Lost Springs city | FALSE | FALSE | TRUE | NOAA NCEI Storm Events Database, details files (csvfiles v1.0); NWS county-public forecast zones correlation file; OpenFEMA HazardMitigationPlanStatuses v1 | c20260918; bp16ap26; 2026-09-29T134039Z | 2026-09-30
1025068 | 169040 | HAIL | Hail | 2022-05-31 | 2022-05-31 | 1 | [5 empty] | 1 in | 0 | 0 | $0 property; $0 crops (2022 dollars) | 0 | 0 | county |  | GOESSEL |  | 1 | Goessel city | FALSE | FALSE | TRUE | NOAA NCEI Storm Events Database, details files (csvfiles v1.0); NWS county-public forecast zones correlation file; OpenFEMA HazardMitigationPlanStatuses v1 | c20260918; bp16ap26; 2026-09-29T134039Z | 2026-09-30
1025070 | 169040 | HAIL | Hail | 2022-05-31 | 2022-05-31 | 3 | [5 empty] | 3 in | 0 | 0 | $0 property; $0 crops (2022 dollars) | 0 | 0 | county |  | MARION |  | 1 | Marion city | FALSE | FALSE | TRUE | NOAA NCEI Storm Events Database, details files (csvfiles v1.0); NWS county-public forecast zones correlation file; OpenFEMA HazardMitigationPlanStatuses v1 | c20260918; bp16ap26; 2026-09-29T134039Z | 2026-09-30
1025071 | 169040 | HAIL | Hail | 2022-05-31 | 2022-05-31 | 3.25 | [5 empty] | 3.25 in | 0 | 0 | $0 property; $0 crops (2022 dollars) | 0 | 0 | county |  | MARION RES |  | 1 |  | FALSE | FALSE | TRUE | NOAA NCEI Storm Events Database, details files (csvfiles v1.0); NWS county-public forecast zones correlation file; OpenFEMA HazardMitigationPlanStatuses v1 | c20260918; bp16ap26; 2026-09-29T134039Z | 2026-09-30
1034958 | 170618 | SWND | Thunderstorm Wind | 2022-06-11 | 2022-06-11 | 53 | MG |  |  |  |  | 53 kt (61 mph) measured gust | 0 | 0 | $0 property; $0 crops (2022 dollars) | 0 | 0 | county |  | FLORENCE |  | 1 | Florence city | FALSE | FALSE | TRUE | NOAA NCEI Storm Events Database, details files (csvfiles v1.0); NWS county-public forecast zones correlation file; OpenFEMA HazardMitigationPlanStatuses v1 | c20260918; bp16ap26; 2026-09-29T134039Z | 2026-09-30
1034960 | 170618 | SWND | Thunderstorm Wind | 2022-06-11 | 2022-06-11 | 56 | EG |  |  |  |  | 56 kt (64 mph) estimated gust | 0 | 0 | $0 property; $0 crops (2022 dollars) | 0 | 0 | county |  | MARION |  | 1 | Marion city | FALSE | FALSE | TRUE | NOAA NCEI Storm Events Database, details files (csvfiles v1.0); NWS county-public forecast zones correlation file; OpenFEMA HazardMitigationPlanStatuses v1 | c20260918; bp16ap26; 2026-09-29T134039Z | 2026-09-30
1060297 | 174879 | DRGT | Drought | 2022-10-01 | 2022-10-31 | [9 empty] | damage not reported | 0 | 0 | zone | KS052 | NWS zone KSZ052 (MARION), zone-level |  | 1 |  | FALSE | FALSE | TRUE | NOAA NCEI Storm Events Database, details files (csvfiles v1.0); NWS county-public forecast zones correlation file; OpenFEMA HazardMitigationPlanStatuses v1 | c20260918; bp16ap26; 2026-09-29T134039Z | 2026-09-30
1067474 | 175827 | DRGT | Drought | 2022-11-01 | 2022-11-30 | [9 empty] | damage not reported | 0 | 0 | zone | KS052 | NWS zone KSZ052 (MARION), zone-level |  | 1 |  | FALSE | FALSE | TRUE | NOAA NCEI Storm Events Database, details files (csvfiles v1.0); NWS county-public forecast zones correlation file; OpenFEMA HazardMitigationPlanStatuses v1 | c20260918; bp16ap26; 2026-09-29T134039Z | 2026-09-30
1072768 | 176543 | DRGT | Drought | 2022-12-01 | 2022-12-31 | [9 empty] | damage not reported | 0 | 0 | zone | KS052 | NWS zone KSZ052 (MARION), zone-level |  | 1 |  | FALSE | FALSE | TRUE | NOAA NCEI Storm Events Database, details files (csvfiles v1.0); NWS county-public forecast zones correlation file; OpenFEMA HazardMitigationPlanStatuses v1 | c20260918; bp16ap26; 2026-09-29T134039Z | 2026-09-30
1072813 | 176610 | DRGT | Drought | 2023-01-01 | 2023-01-31 | [9 empty] | damage not reported | 0 | 0 | zone | KS052 | NWS zone KSZ052 (MARION), zone-level |  | 1 |  | FALSE | FALSE | TRUE | NOAA NCEI Storm Events Database, details files (csvfiles v1.0); NWS county-public forecast zones correlation file; OpenFEMA HazardMitigationPlanStatuses v1 | c20260918; bp16ap26; 2026-09-29T134039Z | 2026-09-30
1094462 | 179715 | DRGT | Drought | 2023-04-01 | 2023-04-30 | [9 empty] | damage not reported | 0 | 0 | zone | KS052 | NWS zone KSZ052 (MARION), zone-level |  | 1 |  | FALSE | FALSE | TRUE | NOAA NCEI Storm Events Database, details files (csvfiles v1.0); NWS county-public forecast zones correlation file; OpenFEMA HazardMitigationPlanStatuses v1 | c20260918; bp16ap26; 2026-09-29T134039Z | 2026-09-30
1095672 | 178125 | HAIL | Hail | 2023-04-19 | 2023-04-19 | 0.88 | [5 empty] | 0.88 in | 0 | 0 | $0 property; $0 crops (2023 dollars) | 0 | 0 | county |  | DURHAM |  | 1 | Durham city | FALSE | FALSE | TRUE | NOAA NCEI Storm Events Database, details files (csvfiles v1.0); NWS county-public forecast zones correlation file; OpenFEMA HazardMitigationPlanStatuses v1 | c20260918; bp16ap26; 2026-09-29T134039Z | 2026-09-30
1095673 | 178125 | HAIL | Hail | 2023-04-19 | 2023-04-19 | 1.25 | [5 empty] | 1.25 in | 0 | 0 | $0 property; $0 crops (2023 dollars) | 0 | 0 | county |  | DURHAM |  | 1 | Durham city | FALSE | FALSE | TRUE | NOAA NCEI Storm Events Database, details files (csvfiles v1.0); NWS county-public forecast zones correlation file; OpenFEMA HazardMitigationPlanStatuses v1 | c20260918; bp16ap26; 2026-09-29T134039Z | 2026-09-30
1095676 | 178125 | HAIL | Hail | 2023-04-19 | 2023-04-19 | 0.88 | [5 empty] | 0.88 in | 0 | 0 | $0 property; $0 crops (2023 dollars) | 0 | 0 | county |  | PEABODY |  | 1 | Peabody township; Peabody city | FALSE | FALSE | TRUE | NOAA NCEI Storm Events Database, details files (csvfiles v1.0); NWS county-public forecast zones correlation file; OpenFEMA HazardMitigationPlanStatuses v1 | c20260918; bp16ap26; 2026-09-29T134039Z | 2026-09-30
1095677 | 178125 | HAIL | Hail | 2023-04-19 | 2023-04-19 | 1 | [5 empty] | 1 in | 0 | 0 | $0 property; $0 crops (2023 dollars) | 0 | 0 | county |  | PEABODY |  | 1 | Peabody township; Peabody city | FALSE | FALSE | TRUE | NOAA NCEI Storm Events Database, details files (csvfiles v1.0); NWS county-public forecast zones correlation file; OpenFEMA HazardMitigationPlanStatuses v1 | c20260918; bp16ap26; 2026-09-29T134039Z | 2026-09-30
1095678 | 178125 | HAIL | Hail | 2023-04-19 | 2023-04-19 | 1 | [5 empty] | 1 in | 0 | 0 | $0 property; $0 crops (2023 dollars) | 0 | 0 | county |  | FLORENCE |  | 1 | Florence city | FALSE | FALSE | TRUE | NOAA NCEI Storm Events Database, details files (csvfiles v1.0); NWS county-public forecast zones correlation file; OpenFEMA HazardMitigationPlanStatuses v1 | c20260918; bp16ap26; 2026-09-29T134039Z | 2026-09-30
1095679 | 178125 | HAIL | Hail | 2023-04-19 | 2023-04-19 | 2.5 | [5 empty] | 2.5 in | 0 | 0 | $0 property; $0 crops (2023 dollars) | 0 | 0 | county |  | PEABODY |  | 1 | Peabody township; Peabody city | FALSE | FALSE | TRUE | NOAA NCEI Storm Events Database, details files (csvfiles v1.0); NWS county-public forecast zones correlation file; OpenFEMA HazardMitigationPlanStatuses v1 | c20260918; bp16ap26; 2026-09-29T134039Z | 2026-09-30
1095680 | 178125 | HAIL | Hail | 2023-04-19 | 2023-04-19 | 1.25 | [5 empty] | 1.25 in | 0 | 0 | $0 property; $0 crops (2023 dollars) | 0 | 0 | county |  | FLORENCE |  | 1 | Florence city | FALSE | FALSE | TRUE | NOAA NCEI Storm Events Database, details files (csvfiles v1.0); NWS county-public forecast zones correlation file; OpenFEMA HazardMitigationPlanStatuses v1 | c20260918; bp16ap26; 2026-09-29T134039Z | 2026-09-30
1095681 | 178125 | HAIL | Hail | 2023-04-19 | 2023-04-19 | 2.75 | [5 empty] | 2.75 in | 0 | 0 | $0 property; $0 crops (2023 dollars) | 0 | 0 | county |  | PEABODY |  | 1 | Peabody township; Peabody city | FALSE | FALSE | TRUE | NOAA NCEI Storm Events Database, details files (csvfiles v1.0); NWS county-public forecast zones correlation file; OpenFEMA HazardMitigationPlanStatuses v1 | c20260918; bp16ap26; 2026-09-29T134039Z | 2026-09-30
1095682 | 178125 | HAIL | Hail | 2023-04-19 | 2023-04-19 | 3 | [5 empty] | 3 in | 0 | 0 | $0 property; $0 crops (2023 dollars) | 0 | 0 | county |  | PEABODY |  | 1 | Peabody township; Peabody city | FALSE | FALSE | TRUE | NOAA NCEI Storm Events Database, details files (csvfiles v1.0); NWS county-public forecast zones correlation file; OpenFEMA HazardMitigationPlanStatuses v1 | c20260918; bp16ap26; 2026-09-29T134039Z | 2026-09-30
1095696 | 178125 | SWND | Thunderstorm Wind | 2023-04-19 | 2023-04-19 | 56 | EG |  |  |  |  | 56 kt (64 mph) estimated gust | 0 | 0 | $0 property; $0 crops (2023 dollars) | 0 | 0 | county |  | GOESSEL |  | 1 | Goessel city | FALSE | FALSE | TRUE | NOAA NCEI Storm Events Database, details files (csvfiles v1.0); NWS county-public forecast zones correlation file; OpenFEMA HazardMitigationPlanStatuses v1 | c20260918; bp16ap26; 2026-09-29T134039Z | 2026-09-30
1099915 | 180379 | DRGT | Drought | 2023-05-01 | 2023-05-31 | [9 empty] | damage not reported | 0 | 0 | zone | KS052 | NWS zone KSZ052 (MARION), zone-level |  | 1 |  | FALSE | FALSE | TRUE | NOAA NCEI Storm Events Database, details files (csvfiles v1.0); NWS county-public forecast zones correlation file; OpenFEMA HazardMitigationPlanStatuses v1 | c20260918; bp16ap26; 2026-09-29T134039Z | 2026-09-30
1096208 | 179950 | SWND | Thunderstorm Wind | 2023-05-09 | 2023-05-09 | 65 | MG |  |  |  |  | 65 kt (75 mph) measured gust |  |  | damage not reported | 0 | 0 | county |  | LINCOLNVILLE |  | 1 | Lincolnville city | FALSE | FALSE | TRUE | NOAA NCEI Storm Events Database, details files (csvfiles v1.0); NWS county-public forecast zones correlation file; OpenFEMA HazardMitigationPlanStatuses v1 | c20260918; bp16ap26; 2026-09-29T134039Z | 2026-09-30
1096209 | 179950 | SWND | Thunderstorm Wind | 2023-05-09 | 2023-05-09 | 65 | MG |  |  |  |  | 65 kt (75 mph) measured gust |  |  | damage not reported | 0 | 0 | county |  | LOST SPGS |  | 1 | Lost Springs city | FALSE | FALSE | TRUE | NOAA NCEI Storm Events Database, details files (csvfiles v1.0); NWS county-public forecast zones correlation file; OpenFEMA HazardMitigationPlanStatuses v1 | c20260918; bp16ap26; 2026-09-29T134039Z | 2026-09-30
1096210 | 179950 | HAIL | Hail | 2023-05-09 | 2023-05-09 | 1 | [5 empty] | 1 in |  |  | damage not reported | 0 | 0 | county |  | LOST SPGS |  | 1 | Lost Springs city | FALSE | FALSE | TRUE | NOAA NCEI Storm Events Database, details files (csvfiles v1.0); NWS county-public forecast zones correlation file; OpenFEMA HazardMitigationPlanStatuses v1 | c20260918; bp16ap26; 2026-09-29T134039Z | 2026-09-30
1096211 | 179950 | HAIL | Hail | 2023-05-09 | 2023-05-09 | 1 | [5 empty] | 1 in |  |  | damage not reported | 0 | 0 | county |  | LINCOLNVILLE |  | 1 | Lincolnville city | FALSE | FALSE | TRUE | NOAA NCEI Storm Events Database, details files (csvfiles v1.0); NWS county-public forecast zones correlation file; OpenFEMA HazardMitigationPlanStatuses v1 | c20260918; bp16ap26; 2026-09-29T134039Z | 2026-09-30
1096212 | 179950 | SWND | Thunderstorm Wind | 2023-05-09 | 2023-05-09 | 52 | EG |  |  |  |  | 52 kt (60 mph) estimated gust |  |  | damage not reported | 0 | 0 | county |  | MARION |  | 1 | Marion city | FALSE | FALSE | TRUE | NOAA NCEI Storm Events Database, details files (csvfiles v1.0); NWS county-public forecast zones correlation file; OpenFEMA HazardMitigationPlanStatuses v1 | c20260918; bp16ap26; 2026-09-29T134039Z | 2026-09-30
1096214 | 179950 | HAIL | Hail | 2023-05-09 | 2023-05-09 | 0.88 | [5 empty] | 0.88 in |  |  | damage not reported | 0 | 0 | county |  | MARION |  | 1 | Marion city | FALSE | FALSE | TRUE | NOAA NCEI Storm Events Database, details files (csvfiles v1.0); NWS county-public forecast zones correlation file; OpenFEMA HazardMitigationPlanStatuses v1 | c20260918; bp16ap26; 2026-09-29T134039Z | 2026-09-30
1104372 | 181338 | HAIL | Hail | 2023-05-30 | 2023-05-30 | 1 | [5 empty] | 1 in | 0 | 0 | $0 property; $0 crops (2023 dollars) | 0 | 0 | county |  | PEABODY |  | 1 | Peabody township; Peabody city | FALSE | FALSE | TRUE | NOAA NCEI Storm Events Database, details files (csvfiles v1.0); NWS county-public forecast zones correlation file; OpenFEMA HazardMitigationPlanStatuses v1 | c20260918; bp16ap26; 2026-09-29T134039Z | 2026-09-30
1128123 | 183554 | DRGT | Drought | 2023-07-01 | 2023-07-31 | [7 empty] | 0 | 0 | $0 property; $0 crops, reported for the zone (2023 dollars) | 0 | 0 | zone | KS052 | NWS zone KSZ052 (MARION), zone-level |  | 1 |  | FALSE | FALSE | TRUE | NOAA NCEI Storm Events Database, details files (csvfiles v1.0); NWS county-public forecast zones correlation file; OpenFEMA HazardMitigationPlanStatuses v1 | c20260918; bp16ap26; 2026-09-29T134039Z | 2026-09-30
1123096 | 183729 | SWND | Thunderstorm Wind | 2023-07-14 | 2023-07-14 | 52 | EG |  |  |  |  | 52 kt (60 mph) estimated gust | 0 | 0 | $0 property; $0 crops (2023 dollars) | 0 | 0 | county |  | MARION |  | 1 | Marion city | FALSE | FALSE | TRUE | NOAA NCEI Storm Events Database, details files (csvfiles v1.0); NWS county-public forecast zones correlation file; OpenFEMA HazardMitigationPlanStatuses v1 | c20260918; bp16ap26; 2026-09-29T134039Z | 2026-09-30
1123110 | 183729 | SWND | Thunderstorm Wind | 2023-07-14 | 2023-07-14 | 65 | EG |  |  |  |  | 65 kt (75 mph) estimated gust | 0 | 0 | $0 property; $0 crops (2023 dollars) | 0 | 0 | county |  | MARION |  | 1 | Marion city | FALSE | FALSE | TRUE | NOAA NCEI Storm Events Database, details files (csvfiles v1.0); NWS county-public forecast zones correlation file; OpenFEMA HazardMitigationPlanStatuses v1 | c20260918; bp16ap26; 2026-09-29T134039Z | 2026-09-30
1123162 | 183729 | SWND | Thunderstorm Wind | 2023-07-14 | 2023-07-14 | 52 | EG |  |  |  |  | 52 kt (60 mph) estimated gust | 0 | 0 | $0 property; $0 crops (2023 dollars) | 0 | 0 | county |  | BURNS |  | 1 | Burns city | FALSE | FALSE | TRUE | NOAA NCEI Storm Events Database, details files (csvfiles v1.0); NWS county-public forecast zones correlation file; OpenFEMA HazardMitigationPlanStatuses v1 | c20260918; bp16ap26; 2026-09-29T134039Z | 2026-09-30
1123213 | 183744 | HAIL | Hail | 2023-07-17 | 2023-07-17 | 1 | [5 empty] | 1 in | 0 | 0 | $0 property; $0 crops (2023 dollars) | 0 | 0 | county |  | BURNS |  | 1 | Burns city | FALSE | FALSE | TRUE | NOAA NCEI Storm Events Database, details files (csvfiles v1.0); NWS county-public forecast zones correlation file; OpenFEMA HazardMitigationPlanStatuses v1 | c20260918; bp16ap26; 2026-09-29T134039Z | 2026-09-30
1117306 | 182964 | SWND | Thunderstorm Wind | 2023-07-22 | 2023-07-22 | 56 | EG |  |  |  |  | 56 kt (64 mph) estimated gust | 10000 | 0 | $10,000 property; $0 crops (2023 dollars) | 0 | 0 | county |  | LEHIGH |  | 1 | Lehigh township; Lehigh city | FALSE | FALSE | TRUE | NOAA NCEI Storm Events Database, details files (csvfiles v1.0); NWS county-public forecast zones correlation file; OpenFEMA HazardMitigationPlanStatuses v1 | c20260918; bp16ap26; 2026-09-29T134039Z | 2026-09-30
1117309 | 182964 | SWND | Thunderstorm Wind | 2023-07-22 | 2023-07-22 | 56 | EG |  |  |  |  | 56 kt (64 mph) estimated gust | 0 | 0 | $0 property; $0 crops (2023 dollars) | 0 | 0 | county |  | LEHIGH |  | 1 | Lehigh township; Lehigh city | FALSE | FALSE | TRUE | NOAA NCEI Storm Events Database, details files (csvfiles v1.0); NWS county-public forecast zones correlation file; OpenFEMA HazardMitigationPlanStatuses v1 | c20260918; bp16ap26; 2026-09-29T134039Z | 2026-09-30
1117310 | 182964 | SWND | Thunderstorm Wind | 2023-07-22 | 2023-07-22 | 52 | MG |  |  |  |  | 52 kt (60 mph) measured gust | 0 | 0 | $0 property; $0 crops (2023 dollars) | 0 | 0 | county |  | GOESSEL |  | 1 | Goessel city | FALSE | FALSE | TRUE | NOAA NCEI Storm Events Database, details files (csvfiles v1.0); NWS county-public forecast zones correlation file; OpenFEMA HazardMitigationPlanStatuses v1 | c20260918; bp16ap26; 2026-09-29T134039Z | 2026-09-30
1136035 | 185296 | DRGT | Drought | 2023-08-01 | 2023-08-31 | [9 empty] | damage not reported | 0 | 0 | zone | KS052 | NWS zone KSZ052 (MARION), zone-level |  | 1 |  | FALSE | FALSE | TRUE | NOAA NCEI Storm Events Database, details files (csvfiles v1.0); NWS county-public forecast zones correlation file; OpenFEMA HazardMitigationPlanStatuses v1 | c20260918; bp16ap26; 2026-09-29T134039Z | 2026-09-30
1133311 | 184921 | SWND | Thunderstorm Wind | 2023-08-05 | 2023-08-05 | 50 | EG |  |  |  |  | 50 kt (58 mph) estimated gust |  |  | damage not reported | 0 | 0 | county |  | BURNS |  | 1 | Burns city | FALSE | FALSE | TRUE | NOAA NCEI Storm Events Database, details files (csvfiles v1.0); NWS county-public forecast zones correlation file; OpenFEMA HazardMitigationPlanStatuses v1 | c20260918; bp16ap26; 2026-09-29T134039Z | 2026-09-30
1133312 | 184921 | SWND | Thunderstorm Wind | 2023-08-05 | 2023-08-05 | 61 | MG |  |  |  |  | 61 kt (70 mph) measured gust |  |  | damage not reported | 0 | 0 | county |  | GOESSEL |  | 1 | Goessel city | FALSE | FALSE | TRUE | NOAA NCEI Storm Events Database, details files (csvfiles v1.0); NWS county-public forecast zones correlation file; OpenFEMA HazardMitigationPlanStatuses v1 | c20260918; bp16ap26; 2026-09-29T134039Z | 2026-09-30
1135789 | 184961 | SWND | Thunderstorm Wind | 2023-08-05 | 2023-08-05 | 50 | EG |  |  |  |  | 50 kt (58 mph) estimated gust | 0 | 0 | $0 property; $0 crops (2023 dollars) | 0 | 0 | county |  | BURNS |  | 1 | Burns city | FALSE | FALSE | TRUE | NOAA NCEI Storm Events Database, details files (csvfiles v1.0); NWS county-public forecast zones correlation file; OpenFEMA HazardMitigationPlanStatuses v1 | c20260918; bp16ap26; 2026-09-29T134039Z | 2026-09-30
1139985 | 185725 | DRGT | Drought | 2023-09-01 | 2023-09-30 | [9 empty] | damage not reported | 0 | 0 | zone | KS052 | NWS zone KSZ052 (MARION), zone-level |  | 1 |  | FALSE | TRUE | TRUE | NOAA NCEI Storm Events Database, details files (csvfiles v1.0); NWS county-public forecast zones correlation file; OpenFEMA HazardMitigationPlanStatuses v1 | c20260918; bp16ap26; 2026-09-29T134039Z | 2026-09-30
1140410 | 185808 | HAIL | Hail | 2023-09-16 | 2023-09-16 | 1 | [5 empty] | 1 in | 0 | 0 | $0 property; $0 crops (2023 dollars) | 0 | 0 | county |  | TAMPA |  | 1 | Tampa city | FALSE | TRUE | TRUE | NOAA NCEI Storm Events Database, details files (csvfiles v1.0); NWS county-public forecast zones correlation file; OpenFEMA HazardMitigationPlanStatuses v1 | c20260918; bp16ap26; 2026-09-29T134039Z | 2026-09-30
1141124 | 185919 | IFLD | Flood | 2023-09-22 | 2023-09-22 | [7 empty] | 0 | 0 | $0 property; $0 crops (2023 dollars) | 0 | 0 | county |  | MARION |  | 1 | Marion city | FALSE | TRUE | TRUE | NOAA NCEI Storm Events Database, details files (csvfiles v1.0); NWS county-public forecast zones correlation file; OpenFEMA HazardMitigationPlanStatuses v1 | c20260918; bp16ap26; 2026-09-29T134039Z | 2026-09-30
1141125 | 185919 | IFLD | Flood | 2023-09-22 | 2023-09-22 | [7 empty] | 0 | 0 | $0 property; $0 crops (2023 dollars) | 0 | 0 | county |  | HILLSBORO |  | 1 | Hillsboro city | FALSE | TRUE | TRUE | NOAA NCEI Storm Events Database, details files (csvfiles v1.0); NWS county-public forecast zones correlation file; OpenFEMA HazardMitigationPlanStatuses v1 | c20260918; bp16ap26; 2026-09-29T134039Z | 2026-09-30
1139962 | 185724 | DRGT | Drought | 2023-10-01 | 2023-10-31 | [9 empty] | damage not reported | 0 | 0 | zone | KS052 | NWS zone KSZ052 (MARION), zone-level |  | 1 |  | FALSE | TRUE | TRUE | NOAA NCEI Storm Events Database, details files (csvfiles v1.0); NWS county-public forecast zones correlation file; OpenFEMA HazardMitigationPlanStatuses v1 | c20260918; bp16ap26; 2026-09-29T134039Z | 2026-09-30
1145745 | 186699 | DRGT | Drought | 2023-11-01 | 2023-11-30 | [9 empty] | damage not reported | 0 | 0 | zone | KS052 | NWS zone KSZ052 (MARION), zone-level |  | 1 |  | FALSE | TRUE | TRUE | NOAA NCEI Storm Events Database, details files (csvfiles v1.0); NWS county-public forecast zones correlation file; OpenFEMA HazardMitigationPlanStatuses v1 | c20260918; bp16ap26; 2026-09-29T134039Z | 2026-09-30
1147573 | 186741 | WNTW | Winter Storm | 2023-11-25 | 2023-11-26 | [7 empty] | 0 | 0 | $0 property; $0 crops, reported for the zone (2023 dollars) | 0 | 0 | zone | KS052 | NWS zone KSZ052 (MARION), zone-level |  | 1 |  | FALSE | TRUE | TRUE | NOAA NCEI Storm Events Database, details files (csvfiles v1.0); NWS county-public forecast zones correlation file; OpenFEMA HazardMitigationPlanStatuses v1 | c20260918; bp16ap26; 2026-09-29T134039Z | 2026-09-30
1147997 | 187041 | DRGT | Drought | 2023-12-01 | 2023-12-31 | [9 empty] | damage not reported | 0 | 0 | zone | KS052 | NWS zone KSZ052 (MARION), zone-level |  | 1 |  | FALSE | TRUE | TRUE | NOAA NCEI Storm Events Database, details files (csvfiles v1.0); NWS county-public forecast zones correlation file; OpenFEMA HazardMitigationPlanStatuses v1 | c20260918; bp16ap26; 2026-09-29T134039Z | 2026-09-30
1157535 | 188366 | WNTW | Winter Weather | 2024-01-05 | 2024-01-05 | [7 empty] | 0 | 0 | $0 property; $0 crops, reported for the zone (2024 dollars) | 0 | 0 | zone | KS052 | NWS zone KSZ052 (MARION), zone-level |  | 1 |  | FALSE | TRUE | TRUE | NOAA NCEI Storm Events Database, details files (csvfiles v1.0); NWS county-public forecast zones correlation file; OpenFEMA HazardMitigationPlanStatuses v1 | c20260918; bp16ap26; 2026-09-29T134039Z | 2026-09-30
1157486 | 188342 | WNTW | Winter Storm | 2024-01-08 | 2024-01-09 | [7 empty] | 0 | 0 | $0 property; $0 crops, reported for the zone (2024 dollars) | 0 | 0 | zone | KS052 | NWS zone KSZ052 (MARION), zone-level |  | 1 |  | FALSE | TRUE | TRUE | NOAA NCEI Storm Events Database, details files (csvfiles v1.0); NWS county-public forecast zones correlation file; OpenFEMA HazardMitigationPlanStatuses v1 | c20260918; bp16ap26; 2026-09-29T134039Z | 2026-09-30
1177552 | 189659 | DRGT | Drought | 2024-04-01 | 2024-04-30 | [7 empty] | 0 | 0 | $0 property; $0 crops, reported for the zone (2024 dollars) | 0 | 0 | zone | KS052 | NWS zone KSZ052 (MARION), zone-level |  | 1 |  | FALSE | TRUE | TRUE | NOAA NCEI Storm Events Database, details files (csvfiles v1.0); NWS county-public forecast zones correlation file; OpenFEMA HazardMitigationPlanStatuses v1 | c20260918; bp16ap26; 2026-09-29T134039Z | 2026-09-30
1172934 | 190729 | DRGT | Drought | 2024-05-01 | 2024-05-31 | [7 empty] | 0 | 0 | $0 property; $0 crops, reported for the zone (2024 dollars) | 0 | 0 | zone | KS052 | NWS zone KSZ052 (MARION), zone-level |  | 1 |  | FALSE | TRUE | TRUE | NOAA NCEI Storm Events Database, details files (csvfiles v1.0); NWS county-public forecast zones correlation file; OpenFEMA HazardMitigationPlanStatuses v1 | c20260918; bp16ap26; 2026-09-29T134039Z | 2026-09-30
1181767 | 191265 | HAIL | Hail | 2024-05-19 | 2024-05-19 | 1.75 | [5 empty] | 1.75 in | 0 | 0 | $0 property; $0 crops (2024 dollars) | 0 | 0 | county |  | PEABODY |  | 1 | Peabody township; Peabody city | FALSE | TRUE | TRUE | NOAA NCEI Storm Events Database, details files (csvfiles v1.0); NWS county-public forecast zones correlation file; OpenFEMA HazardMitigationPlanStatuses v1 | c20260918; bp16ap26; 2026-09-29T134039Z | 2026-09-30
1181771 | 191265 | SWND | Thunderstorm Wind | 2024-05-19 | 2024-05-19 | 61 | EG |  |  |  |  | 61 kt (70 mph) estimated gust | 0 | 0 | $0 property; $0 crops (2024 dollars) | 0 | 0 | county |  | BURNS |  | 1 | Burns city | FALSE | TRUE | TRUE | NOAA NCEI Storm Events Database, details files (csvfiles v1.0); NWS county-public forecast zones correlation file; OpenFEMA HazardMitigationPlanStatuses v1 | c20260918; bp16ap26; 2026-09-29T134039Z | 2026-09-30
1181786 | 191265 | TRND | Tornado | 2024-05-19 | 2024-05-19 |  |  | EF1 | 1.09 | 40 |  | EF1, 1.09 mi within this county, 40 yd wide | 0 | 0 | $0 property; $0 crops (2024 dollars) | 0 | 0 | county |  | BURNS |  | 1 | Burns city | FALSE | TRUE | TRUE | NOAA NCEI Storm Events Database, details files (csvfiles v1.0); NWS county-public forecast zones correlation file; OpenFEMA HazardMitigationPlanStatuses v1 | c20260918; bp16ap26; 2026-09-29T134039Z | 2026-09-30
1189544 | 192700 | SWND | Thunderstorm Wind | 2024-06-04 | 2024-06-04 | 61 | MG |  |  |  |  | 61 kt (70 mph) measured gust | 0 | 0 | $0 property; $0 crops (2024 dollars) | 0 | 0 | county |  | DURHAM |  | 1 | Durham city | FALSE | TRUE | TRUE | NOAA NCEI Storm Events Database, details files (csvfiles v1.0); NWS county-public forecast zones correlation file; OpenFEMA HazardMitigationPlanStatuses v1 | c20260918; bp16ap26; 2026-09-29T134039Z | 2026-09-30
1189545 | 192700 | SWND | Thunderstorm Wind | 2024-06-04 | 2024-06-04 | 52 | EG |  |  |  |  | 52 kt (60 mph) estimated gust | 0 | 0 | $0 property; $0 crops (2024 dollars) | 0 | 0 | county |  | MARION RES |  | 1 |  | FALSE | TRUE | TRUE | NOAA NCEI Storm Events Database, details files (csvfiles v1.0); NWS county-public forecast zones correlation file; OpenFEMA HazardMitigationPlanStatuses v1 | c20260918; bp16ap26; 2026-09-29T134039Z | 2026-09-30
1190989 | 192842 | SWND | Thunderstorm Wind | 2024-06-07 | 2024-06-07 | 55 | EG |  |  |  |  | 55 kt (63 mph) estimated gust | 0 | 0 | $0 property; $0 crops (2024 dollars) | 0 | 0 | county |  | HILLSBORO |  | 1 | Hillsboro city | FALSE | TRUE | TRUE | NOAA NCEI Storm Events Database, details files (csvfiles v1.0); NWS county-public forecast zones correlation file; OpenFEMA HazardMitigationPlanStatuses v1 | c20260918; bp16ap26; 2026-09-29T134039Z | 2026-09-30
1191012 | 192842 | SWND | Thunderstorm Wind | 2024-06-07 | 2024-06-07 | 55 | MG |  |  |  |  | 55 kt (63 mph) measured gust | 0 | 0 | $0 property; $0 crops (2024 dollars) | 0 | 0 | county |  | DURHAM |  | 1 | Durham city | FALSE | TRUE | TRUE | NOAA NCEI Storm Events Database, details files (csvfiles v1.0); NWS county-public forecast zones correlation file; OpenFEMA HazardMitigationPlanStatuses v1 | c20260918; bp16ap26; 2026-09-29T134039Z | 2026-09-30
1191014 | 192842 | SWND | Thunderstorm Wind | 2024-06-07 | 2024-06-07 | 52 | MG |  |  |  |  | 52 kt (60 mph) measured gust | 0 | 0 | $0 property; $0 crops (2024 dollars) | 0 | 0 | county |  | MARION |  | 1 | Marion city | FALSE | TRUE | TRUE | NOAA NCEI Storm Events Database, details files (csvfiles v1.0); NWS county-public forecast zones correlation file; OpenFEMA HazardMitigationPlanStatuses v1 | c20260918; bp16ap26; 2026-09-29T134039Z | 2026-09-30
1191040 | 192944 | IFLD | Flood | 2024-06-08 | 2024-06-09 | [7 empty] | 0 | 0 | $0 property; $0 crops (2024 dollars) | 0 | 0 | county |  | LINCOLNVILLE |  | 1 | Lincolnville city | FALSE | TRUE | TRUE | NOAA NCEI Storm Events Database, details files (csvfiles v1.0); NWS county-public forecast zones correlation file; OpenFEMA HazardMitigationPlanStatuses v1 | c20260918; bp16ap26; 2026-09-29T134039Z | 2026-09-30
1191044 | 192944 | SWND | Thunderstorm Wind | 2024-06-08 | 2024-06-08 | 60 | EG |  |  |  |  | 60 kt (69 mph) estimated gust | 0 | 0 | $0 property; $0 crops (2024 dollars) | 0 | 0 | county |  | LINCOLNVILLE |  | 1 | Lincolnville city | FALSE | TRUE | TRUE | NOAA NCEI Storm Events Database, details files (csvfiles v1.0); NWS county-public forecast zones correlation file; OpenFEMA HazardMitigationPlanStatuses v1 | c20260918; bp16ap26; 2026-09-29T134039Z | 2026-09-30
1197848 | 193684 | SWND | Thunderstorm Wind | 2024-06-13 | 2024-06-13 | 52 | EG |  |  |  |  | 52 kt (60 mph) estimated gust | 0 | 0 | $0 property; $0 crops (2024 dollars) | 0 | 0 | county |  | PEABODY |  | 1 | Peabody township; Peabody city | FALSE | TRUE | TRUE | NOAA NCEI Storm Events Database, details files (csvfiles v1.0); NWS county-public forecast zones correlation file; OpenFEMA HazardMitigationPlanStatuses v1 | c20260918; bp16ap26; 2026-09-29T134039Z | 2026-09-30
1197880 | 193690 | IFLD | Flood | 2024-06-18 | 2024-06-20 | [7 empty] | 0 | 0 | $0 property; $0 crops (2024 dollars) | 0 | 0 | county |  | MARION RES |  | 1 |  | FALSE | TRUE | TRUE | NOAA NCEI Storm Events Database, details files (csvfiles v1.0); NWS county-public forecast zones correlation file; OpenFEMA HazardMitigationPlanStatuses v1 | c20260918; bp16ap26; 2026-09-29T134039Z | 2026-09-30
1197881 | 193690 | IFLD | Flood | 2024-06-19 | 2024-06-20 | [7 empty] | 0 | 0 | $0 property; $0 crops (2024 dollars) | 0 | 0 | county |  | MARION |  | 1 | Marion city | FALSE | TRUE | TRUE | NOAA NCEI Storm Events Database, details files (csvfiles v1.0); NWS county-public forecast zones correlation file; OpenFEMA HazardMitigationPlanStatuses v1 | c20260918; bp16ap26; 2026-09-29T134039Z | 2026-09-30
1197883 | 193690 | IFLD | Flood | 2024-06-19 | 2024-06-20 | [7 empty] | 0 | 0 | $0 property; $0 crops (2024 dollars) | 0 | 0 | county |  | TAMPA |  | 1 | Tampa city | FALSE | TRUE | TRUE | NOAA NCEI Storm Events Database, details files (csvfiles v1.0); NWS county-public forecast zones correlation file; OpenFEMA HazardMitigationPlanStatuses v1 | c20260918; bp16ap26; 2026-09-29T134039Z | 2026-09-30
1192063 | 192701 | SWND | Thunderstorm Wind | 2024-07-02 | 2024-07-02 | 61 | EG |  |  |  |  | 61 kt (70 mph) estimated gust | 0 | 0 | $0 property; $0 crops (2024 dollars) | 0 | 0 | county |  | BURNS |  | 1 | Burns city | FALSE | TRUE | TRUE | NOAA NCEI Storm Events Database, details files (csvfiles v1.0); NWS county-public forecast zones correlation file; OpenFEMA HazardMitigationPlanStatuses v1 | c20260918; bp16ap26; 2026-09-29T134039Z | 2026-09-30
1192064 | 192701 | SWND | Thunderstorm Wind | 2024-07-02 | 2024-07-02 | 52 | EG |  |  |  |  | 52 kt (60 mph) estimated gust | 0 | 0 | $0 property; $0 crops (2024 dollars) | 0 | 0 | county |  | PEABODY |  | 1 | Peabody township; Peabody city | FALSE | TRUE | TRUE | NOAA NCEI Storm Events Database, details files (csvfiles v1.0); NWS county-public forecast zones correlation file; OpenFEMA HazardMitigationPlanStatuses v1 | c20260918; bp16ap26; 2026-09-29T134039Z | 2026-09-30
1193848 | 192702 | SWND | Thunderstorm Wind | 2024-07-04 | 2024-07-04 | 55 | MG |  |  |  |  | 55 kt (63 mph) measured gust | 0 | 0 | $0 property; $0 crops (2024 dollars) | 0 | 0 | county |  | DURHAM |  | 1 | Durham city | FALSE | TRUE | TRUE | NOAA NCEI Storm Events Database, details files (csvfiles v1.0); NWS county-public forecast zones correlation file; OpenFEMA HazardMitigationPlanStatuses v1 | c20260918; bp16ap26; 2026-09-29T134039Z | 2026-09-30
1193850 | 192702 | SWND | Thunderstorm Wind | 2024-07-04 | 2024-07-04 | 51 | MG |  |  |  |  | 51 kt (59 mph) measured gust | 0 | 0 | $0 property; $0 crops (2024 dollars) | 0 | 0 | county |  | HILLSBORO |  | 1 | Hillsboro city | FALSE | TRUE | TRUE | NOAA NCEI Storm Events Database, details files (csvfiles v1.0); NWS county-public forecast zones correlation file; OpenFEMA HazardMitigationPlanStatuses v1 | c20260918; bp16ap26; 2026-09-29T134039Z | 2026-09-30
1199540 | 194106 | SWND | Thunderstorm Wind | 2024-07-31 | 2024-07-31 | 61 | EG |  |  |  |  | 61 kt (70 mph) estimated gust | 0 | 0 | $0 property; $0 crops (2024 dollars) | 0 | 0 | county |  | TAMPA |  | 1 | Tampa city | FALSE | TRUE | TRUE | NOAA NCEI Storm Events Database, details files (csvfiles v1.0); NWS county-public forecast zones correlation file; OpenFEMA HazardMitigationPlanStatuses v1 | c20260918; bp16ap26; 2026-09-29T134039Z | 2026-09-30
1199541 | 194106 | SWND | Thunderstorm Wind | 2024-07-31 | 2024-07-31 | 65 | EG |  |  |  |  | 65 kt (75 mph) estimated gust | 0 | 0 | $0 property; $0 crops (2024 dollars) | 0 | 0 | county |  | DURHAM |  | 1 | Durham city | FALSE | TRUE | TRUE | NOAA NCEI Storm Events Database, details files (csvfiles v1.0); NWS county-public forecast zones correlation file; OpenFEMA HazardMitigationPlanStatuses v1 | c20260918; bp16ap26; 2026-09-29T134039Z | 2026-09-30
1209225 | 195436 | SWND | Thunderstorm Wind | 2024-08-14 | 2024-08-14 | 61 | EG |  |  |  |  | 61 kt (70 mph) estimated gust | 0 | 0 | $0 property; $0 crops (2024 dollars) | 0 | 0 | county |  | LEHIGH |  | 1 | Lehigh township; Lehigh city | FALSE | TRUE | TRUE | NOAA NCEI Storm Events Database, details files (csvfiles v1.0); NWS county-public forecast zones correlation file; OpenFEMA HazardMitigationPlanStatuses v1 | c20260918; bp16ap26; 2026-09-29T134039Z | 2026-09-30
1209226 | 195436 | SWND | Thunderstorm Wind | 2024-08-14 | 2024-08-14 | 56 | EG |  |  |  |  | 56 kt (64 mph) estimated gust | 0 | 0 | $0 property; $0 crops (2024 dollars) | 0 | 0 | county |  | DURHAM |  | 1 | Durham city | FALSE | TRUE | TRUE | NOAA NCEI Storm Events Database, details files (csvfiles v1.0); NWS county-public forecast zones correlation file; OpenFEMA HazardMitigationPlanStatuses v1 | c20260918; bp16ap26; 2026-09-29T134039Z | 2026-09-30
1209227 | 195436 | SWND | Thunderstorm Wind | 2024-08-14 | 2024-08-14 | 52 | EG |  |  |  |  | 52 kt (60 mph) estimated gust | 0 | 0 | $0 property; $0 crops (2024 dollars) | 0 | 0 | county |  | TAMPA |  | 1 | Tampa city | FALSE | TRUE | TRUE | NOAA NCEI Storm Events Database, details files (csvfiles v1.0); NWS county-public forecast zones correlation file; OpenFEMA HazardMitigationPlanStatuses v1 | c20260918; bp16ap26; 2026-09-29T134039Z | 2026-09-30
1209229 | 195436 | SWND | Thunderstorm Wind | 2024-08-14 | 2024-08-14 | 52 | EG |  |  |  |  | 52 kt (60 mph) estimated gust | 0 | 0 | $0 property; $0 crops (2024 dollars) | 0 | 0 | county |  | LINCOLNVILLE |  | 1 | Lincolnville city | FALSE | TRUE | TRUE | NOAA NCEI Storm Events Database, details files (csvfiles v1.0); NWS county-public forecast zones correlation file; OpenFEMA HazardMitigationPlanStatuses v1 | c20260918; bp16ap26; 2026-09-29T134039Z | 2026-09-30
1209231 | 195436 | SWND | Thunderstorm Wind | 2024-08-14 | 2024-08-14 | 55 | MG |  |  |  |  | 55 kt (63 mph) measured gust | 0 | 0 | $0 property; $0 crops (2024 dollars) | 0 | 0 | county |  | DURHAM |  | 1 | Durham city | FALSE | TRUE | TRUE | NOAA NCEI Storm Events Database, details files (csvfiles v1.0); NWS county-public forecast zones correlation file; OpenFEMA HazardMitigationPlanStatuses v1 | c20260918; bp16ap26; 2026-09-29T134039Z | 2026-09-30
1209232 | 195436 | SWND | Thunderstorm Wind | 2024-08-14 | 2024-08-14 | 52 | EG |  |  |  |  | 52 kt (60 mph) estimated gust | 0 | 0 | $0 property; $0 crops (2024 dollars) | 0 | 0 | county |  | GOESSEL |  | 1 | Goessel city | FALSE | TRUE | TRUE | NOAA NCEI Storm Events Database, details files (csvfiles v1.0); NWS county-public forecast zones correlation file; OpenFEMA HazardMitigationPlanStatuses v1 | c20260918; bp16ap26; 2026-09-29T134039Z | 2026-09-30
1209234 | 195436 | SWND | Thunderstorm Wind | 2024-08-14 | 2024-08-14 | 56 | MG |  |  |  |  | 56 kt (64 mph) measured gust | 0 | 0 | $0 property; $0 crops (2024 dollars) | 0 | 0 | county |  | FLORENCE |  | 1 | Florence city | FALSE | TRUE | TRUE | NOAA NCEI Storm Events Database, details files (csvfiles v1.0); NWS county-public forecast zones correlation file; OpenFEMA HazardMitigationPlanStatuses v1 | c20260918; bp16ap26; 2026-09-29T134039Z | 2026-09-30
1209236 | 195436 | SWND | Thunderstorm Wind | 2024-08-14 | 2024-08-14 | 52 | EG |  |  |  |  | 52 kt (60 mph) estimated gust | 0 | 0 | $0 property; $0 crops (2024 dollars) | 0 | 0 | county |  | MARION |  | 1 | Marion city | FALSE | TRUE | TRUE | NOAA NCEI Storm Events Database, details files (csvfiles v1.0); NWS county-public forecast zones correlation file; OpenFEMA HazardMitigationPlanStatuses v1 | c20260918; bp16ap26; 2026-09-29T134039Z | 2026-09-30
1209238 | 195436 | SWND | Thunderstorm Wind | 2024-08-14 | 2024-08-14 | 52 | EG |  |  |  |  | 52 kt (60 mph) estimated gust | 0 | 0 | $0 property; $0 crops (2024 dollars) | 0 | 0 | county |  | LINCOLNVILLE |  | 1 | Lincolnville city | FALSE | TRUE | TRUE | NOAA NCEI Storm Events Database, details files (csvfiles v1.0); NWS county-public forecast zones correlation file; OpenFEMA HazardMitigationPlanStatuses v1 | c20260918; bp16ap26; 2026-09-29T134039Z | 2026-09-30
1209297 | 195440 | HAIL | Hail | 2024-08-16 | 2024-08-16 | 1 | [5 empty] | 1 in | 0 | 0 | $0 property; $0 crops (2024 dollars) | 0 | 0 | county |  | MARION |  | 1 | Marion city | FALSE | TRUE | TRUE | NOAA NCEI Storm Events Database, details files (csvfiles v1.0); NWS county-public forecast zones correlation file; OpenFEMA HazardMitigationPlanStatuses v1 | c20260918; bp16ap26; 2026-09-29T134039Z | 2026-09-30
1218541 | 196951 | SWND | Thunderstorm Wind | 2024-09-20 | 2024-09-20 | 56 | EG |  |  |  |  | 56 kt (64 mph) estimated gust | 0 | 0 | $0 property; $0 crops (2024 dollars) | 0 | 0 | county |  | GOESSEL |  | 1 | Goessel city | TRUE | FALSE | TRUE | NOAA NCEI Storm Events Database, details files (csvfiles v1.0); NWS county-public forecast zones correlation file; OpenFEMA HazardMitigationPlanStatuses v1 | c20260918; bp16ap26; 2026-09-29T134039Z | 2026-09-30
1218542 | 196951 | SWND | Thunderstorm Wind | 2024-09-20 | 2024-09-20 | 56 | EG |  |  |  |  | 56 kt (64 mph) estimated gust | 0 | 0 | $0 property; $0 crops (2024 dollars) | 0 | 0 | county |  | MARION |  | 1 | Marion city | TRUE | FALSE | TRUE | NOAA NCEI Storm Events Database, details files (csvfiles v1.0); NWS county-public forecast zones correlation file; OpenFEMA HazardMitigationPlanStatuses v1 | c20260918; bp16ap26; 2026-09-29T134039Z | 2026-09-30
1244945 | 199877 | WNTW | Winter Storm | 2025-01-04 | 2025-01-05 | [7 empty] | 0 | 0 | $0 property; $0 crops, reported for the zone (2025 dollars) | 0 | 0 | zone | KS052 | NWS zone KSZ052 (MARION), zone-level |  | 1 |  | TRUE | FALSE | TRUE | NOAA NCEI Storm Events Database, details files (csvfiles v1.0); NWS county-public forecast zones correlation file; OpenFEMA HazardMitigationPlanStatuses v1 | c20260918; bp16ap26; 2026-09-29T134039Z | 2026-09-30
1245185 | 199877 | WNTW | Blizzard | 2025-01-05 | 2025-01-05 | [7 empty] | 0 | 0 | $0 property; $0 crops, reported for the zone (2025 dollars) | 0 | 0 | zone | KS052 | NWS zone KSZ052 (MARION), zone-level |  | 1 |  | TRUE | FALSE | TRUE | NOAA NCEI Storm Events Database, details files (csvfiles v1.0); NWS county-public forecast zones correlation file; OpenFEMA HazardMitigationPlanStatuses v1 | c20260918; bp16ap26; 2026-09-29T134039Z | 2026-09-30
1242603 | 200244 | WNTW | Winter Weather | 2025-01-09 | 2025-01-10 | [7 empty] | 0 | 0 | $0 property; $0 crops, reported for the zone (2025 dollars) | 0 | 0 | zone | KS052 | NWS zone KSZ052 (MARION), zone-level |  | 1 |  | TRUE | FALSE | TRUE | NOAA NCEI Storm Events Database, details files (csvfiles v1.0); NWS county-public forecast zones correlation file; OpenFEMA HazardMitigationPlanStatuses v1 | c20260918; bp16ap26; 2026-09-29T134039Z | 2026-09-30
1244003 | 200555 | WNTW | Winter Weather | 2025-02-12 | 2025-02-12 | [7 empty] | 0 | 0 | $0 property; $0 crops, reported for the zone (2025 dollars) | 0 | 0 | zone | KS052 | NWS zone KSZ052 (MARION), zone-level |  | 1 |  | TRUE | FALSE | TRUE | NOAA NCEI Storm Events Database, details files (csvfiles v1.0); NWS county-public forecast zones correlation file; OpenFEMA HazardMitigationPlanStatuses v1 | c20260918; bp16ap26; 2026-09-29T134039Z | 2026-09-30
1242777 | 200423 | WNTW | Winter Storm | 2025-02-18 | 2025-02-19 | [7 empty] | 0 | 0 | $0 property; $0 crops, reported for the zone (2025 dollars) | 0 | 0 | zone | KS052 | NWS zone KSZ052 (MARION), zone-level |  | 1 |  | TRUE | FALSE | TRUE | NOAA NCEI Storm Events Database, details files (csvfiles v1.0); NWS county-public forecast zones correlation file; OpenFEMA HazardMitigationPlanStatuses v1 | c20260918; bp16ap26; 2026-09-29T134039Z | 2026-09-30
1243948 | 200559 | SWND | High Wind | 2025-03-14 | 2025-03-14 | 56 | EG |  |  |  |  | 56 kt (64 mph) estimated gust | 0 | 0 | $0 property; $0 crops, reported for the zone (2025 dollars) | 0 | 0 | zone | KS052 | NWS zone KSZ052 (MARION), zone-level |  | 1 |  | TRUE | FALSE | TRUE | NOAA NCEI Storm Events Database, details files (csvfiles v1.0); NWS county-public forecast zones correlation file; OpenFEMA HazardMitigationPlanStatuses v1 | c20260918; bp16ap26; 2026-09-29T134039Z | 2026-09-30
1263312 | 202928 | HAIL | Hail | 2025-05-18 | 2025-05-18 | 1 | [5 empty] | 1 in | 0 | 0 | $0 property; $0 crops (2025 dollars) | 0 | 0 | county |  | RAMONA |  | 1 | Ramona city | TRUE | FALSE | TRUE | NOAA NCEI Storm Events Database, details files (csvfiles v1.0); NWS county-public forecast zones correlation file; OpenFEMA HazardMitigationPlanStatuses v1 | c20260918; bp16ap26; 2026-09-29T134039Z | 2026-09-30
1249707 | 201291 | HAIL | Hail | 2025-05-19 | 2025-05-19 | 1 | [5 empty] | 1 in | 0 | 0 | $0 property; $0 crops (2025 dollars) | 0 | 0 | county |  | LOST SPGS |  | 1 | Lost Springs city | TRUE | FALSE | TRUE | NOAA NCEI Storm Events Database, details files (csvfiles v1.0); NWS county-public forecast zones correlation file; OpenFEMA HazardMitigationPlanStatuses v1 | c20260918; bp16ap26; 2026-09-29T134039Z | 2026-09-30
1255047 | 201291 | SWND | Thunderstorm Wind | 2025-05-19 | 2025-05-19 | 61 | EG |  |  |  |  | 61 kt (70 mph) estimated gust | 0 | 0 | $0 property; $0 crops (2025 dollars) | 0 | 0 | county |  | BURNS |  | 1 | Burns city | TRUE | FALSE | TRUE | NOAA NCEI Storm Events Database, details files (csvfiles v1.0); NWS county-public forecast zones correlation file; OpenFEMA HazardMitigationPlanStatuses v1 | c20260918; bp16ap26; 2026-09-29T134039Z | 2026-09-30
1277417 | 204826 | IFLD | Flood | 2025-06-03 | 2025-06-03 | [7 empty] | 0 | 0 | $0 property; $0 crops (2025 dollars) | 0 | 0 | county |  | FLORENCE |  | 1 | Florence city | TRUE | FALSE | TRUE | NOAA NCEI Storm Events Database, details files (csvfiles v1.0); NWS county-public forecast zones correlation file; OpenFEMA HazardMitigationPlanStatuses v1 | c20260918; bp16ap26; 2026-09-29T134039Z | 2026-09-30
1282834 | 205551 | SWND | Thunderstorm Wind | 2025-07-18 | 2025-07-18 | 52 | EG |  |  |  |  | 52 kt (60 mph) estimated gust | 0 | 0 | $0 property; $0 crops (2025 dollars) | 0 | 0 | county |  | PEABODY |  | 1 | Peabody township; Peabody city | TRUE | FALSE | TRUE | NOAA NCEI Storm Events Database, details files (csvfiles v1.0); NWS county-public forecast zones correlation file; OpenFEMA HazardMitigationPlanStatuses v1 | c20260918; bp16ap26; 2026-09-29T134039Z | 2026-09-30
1282861 | 205552 | SWND | Thunderstorm Wind | 2025-07-21 | 2025-07-21 | 52 | EG |  |  |  |  | 52 kt (60 mph) estimated gust | 0 | 0 | $0 property; $0 crops (2025 dollars) | 0 | 0 | county |  | HILLSBORO |  | 1 | Hillsboro city | TRUE | FALSE | TRUE | NOAA NCEI Storm Events Database, details files (csvfiles v1.0); NWS county-public forecast zones correlation file; OpenFEMA HazardMitigationPlanStatuses v1 | c20260918; bp16ap26; 2026-09-29T134039Z | 2026-09-30
1282862 | 205552 | SWND | Thunderstorm Wind | 2025-07-21 | 2025-07-21 | 56 | EG |  |  |  |  | 56 kt (64 mph) estimated gust | 0 | 0 | $0 property; $0 crops (2025 dollars) | 0 | 0 | county |  | MARION RES |  | 1 |  | TRUE | FALSE | TRUE | NOAA NCEI Storm Events Database, details files (csvfiles v1.0); NWS county-public forecast zones correlation file; OpenFEMA HazardMitigationPlanStatuses v1 | c20260918; bp16ap26; 2026-09-29T134039Z | 2026-09-30
1282864 | 205552 | SWND | Thunderstorm Wind | 2025-07-21 | 2025-07-21 | 56 | EG |  |  |  |  | 56 kt (64 mph) estimated gust | 0 | 0 | $0 property; $0 crops (2025 dollars) | 0 | 0 | county |  | MARION |  | 1 | Marion city | TRUE | FALSE | TRUE | NOAA NCEI Storm Events Database, details files (csvfiles v1.0); NWS county-public forecast zones correlation file; OpenFEMA HazardMitigationPlanStatuses v1 | c20260918; bp16ap26; 2026-09-29T134039Z | 2026-09-30
1282865 | 205552 | SWND | Thunderstorm Wind | 2025-07-21 | 2025-07-21 | 56 | EG |  |  |  |  | 56 kt (64 mph) estimated gust | 0 | 0 | $0 property; $0 crops (2025 dollars) | 0 | 0 | county |  | TAMPA |  | 1 | Tampa city | TRUE | FALSE | TRUE | NOAA NCEI Storm Events Database, details files (csvfiles v1.0); NWS county-public forecast zones correlation file; OpenFEMA HazardMitigationPlanStatuses v1 | c20260918; bp16ap26; 2026-09-29T134039Z | 2026-09-30
1282866 | 205552 | SWND | Thunderstorm Wind | 2025-07-21 | 2025-07-21 | 56 | MG |  |  |  |  | 56 kt (64 mph) measured gust | 0 | 0 | $0 property; $0 crops (2025 dollars) | 0 | 0 | county |  | BURNS |  | 1 | Burns city | TRUE | FALSE | TRUE | NOAA NCEI Storm Events Database, details files (csvfiles v1.0); NWS county-public forecast zones correlation file; OpenFEMA HazardMitigationPlanStatuses v1 | c20260918; bp16ap26; 2026-09-29T134039Z | 2026-09-30
1284693 | 205835 | HAIL | Hail | 2025-09-03 | 2025-09-03 | 2 | [5 empty] | 2 in | 0 | 0 | $0 property; $0 crops (2025 dollars) | 0 | 0 | county |  | RAMONA |  | 1 | Ramona city | TRUE | FALSE | TRUE | NOAA NCEI Storm Events Database, details files (csvfiles v1.0); NWS county-public forecast zones correlation file; OpenFEMA HazardMitigationPlanStatuses v1 | c20260918; bp16ap26; 2026-09-29T134039Z | 2026-09-30
1284694 | 205835 | HAIL | Hail | 2025-09-03 | 2025-09-03 | 3 | [5 empty] | 3 in | 0 | 0 | $0 property; $0 crops (2025 dollars) | 0 | 0 | county |  | RAMONA |  | 1 | Ramona city | TRUE | FALSE | TRUE | NOAA NCEI Storm Events Database, details files (csvfiles v1.0); NWS county-public forecast zones correlation file; OpenFEMA HazardMitigationPlanStatuses v1 | c20260918; bp16ap26; 2026-09-29T134039Z | 2026-09-30
1307839 | 208377 | SWND | High Wind | 2025-12-18 | 2025-12-18 | 52 | EG |  |  |  |  | 52 kt (60 mph) estimated gust | 0 | 0 | $0 property; $0 crops, reported for the zone (2025 dollars) | 0 | 0 | zone | KS052 | NWS zone KSZ052 (MARION), zone-level |  | 1 |  | TRUE | FALSE | TRUE | NOAA NCEI Storm Events Database, details files (csvfiles v1.0); NWS county-public forecast zones correlation file; OpenFEMA HazardMitigationPlanStatuses v1 | c20260918; bp16ap26; 2026-09-29T134039Z | 2026-09-30
1314051 | 210061 | WNTW | Winter Storm | 2026-01-23 | 2026-01-25 | [7 empty] | 0 | 0 | $0 property; $0 crops, reported for the zone (2026 dollars) | 0 | 0 | zone | KS052 | NWS zone KSZ052 (MARION), zone-level |  | 1 |  | TRUE | FALSE | TRUE | NOAA NCEI Storm Events Database, details files (csvfiles v1.0); NWS county-public forecast zones correlation file; OpenFEMA HazardMitigationPlanStatuses v1 | c20260918; bp16ap26; 2026-09-29T134039Z | 2026-09-30
1326823 | 212215 | HAIL | Hail | 2026-03-01 | 2026-03-01 | 0.88 | [5 empty] | 0.88 in | 0 | 0 | $0 property; $0 crops (2026 dollars) | 0 | 0 | county |  | GOESSEL |  | 1 | Goessel city | TRUE | FALSE | TRUE | NOAA NCEI Storm Events Database, details files (csvfiles v1.0); NWS county-public forecast zones correlation file; OpenFEMA HazardMitigationPlanStatuses v1 | c20260918; bp16ap26; 2026-09-29T134039Z | 2026-09-30
1326824 | 212215 | HAIL | Hail | 2026-03-01 | 2026-03-01 | 1.5 | [5 empty] | 1.5 in | 0 | 0 | $0 property; $0 crops (2026 dollars) | 0 | 0 | county |  | MARION |  | 1 | Marion city | TRUE | FALSE | TRUE | NOAA NCEI Storm Events Database, details files (csvfiles v1.0); NWS county-public forecast zones correlation file; OpenFEMA HazardMitigationPlanStatuses v1 | c20260918; bp16ap26; 2026-09-29T134039Z | 2026-09-30
1322120 | 211601 | SWND | High Wind | 2026-03-15 | 2026-03-15 | 58 | MG |  |  |  |  | 58 kt (67 mph) measured gust | 0 | 0 | $0 property; $0 crops, reported for the zone (2026 dollars) | 0 | 0 | zone | KS052 | NWS zone KSZ052 (MARION), zone-level |  | 1 |  | TRUE | FALSE | TRUE | NOAA NCEI Storm Events Database, details files (csvfiles v1.0); NWS county-public forecast zones correlation file; OpenFEMA HazardMitigationPlanStatuses v1 | c20260918; bp16ap26; 2026-09-29T134039Z | 2026-09-30
1333354 | 212979 | HAIL | Hail | 2026-04-17 | 2026-04-17 | 1 | [5 empty] | 1 in | 0 | 0 | $0 property; $0 crops (2026 dollars) | 0 | 0 | county |  | BURNS |  | 1 | Burns city | TRUE | FALSE | TRUE | NOAA NCEI Storm Events Database, details files (csvfiles v1.0); NWS county-public forecast zones correlation file; OpenFEMA HazardMitigationPlanStatuses v1 | c20260918; bp16ap26; 2026-09-29T134039Z | 2026-09-30
1333377 | 213035 | HAIL | Hail | 2026-04-23 | 2026-04-23 | 1 | [5 empty] | 1 in | 0 | 0 | $0 property; $0 crops (2026 dollars) | 0 | 0 | county |  | DURHAM |  | 1 | Durham city | TRUE | FALSE | TRUE | NOAA NCEI Storm Events Database, details files (csvfiles v1.0); NWS county-public forecast zones correlation file; OpenFEMA HazardMitigationPlanStatuses v1 | c20260918; bp16ap26; 2026-09-29T134039Z | 2026-09-30
1333378 | 213035 | HAIL | Hail | 2026-04-23 | 2026-04-23 | 1 | [5 empty] | 1 in | 0 | 0 | $0 property; $0 crops (2026 dollars) | 0 | 0 | county |  | HILLSBORO |  | 1 | Hillsboro city | TRUE | FALSE | TRUE | NOAA NCEI Storm Events Database, details files (csvfiles v1.0); NWS county-public forecast zones correlation file; OpenFEMA HazardMitigationPlanStatuses v1 | c20260918; bp16ap26; 2026-09-29T134039Z | 2026-09-30
1333379 | 213035 | HAIL | Hail | 2026-04-23 | 2026-04-23 | 1.75 | [5 empty] | 1.75 in | 0 | 0 | $0 property; $0 crops (2026 dollars) | 0 | 0 | county |  | MARION RES |  | 1 |  | TRUE | FALSE | TRUE | NOAA NCEI Storm Events Database, details files (csvfiles v1.0); NWS county-public forecast zones correlation file; OpenFEMA HazardMitigationPlanStatuses v1 | c20260918; bp16ap26; 2026-09-29T134039Z | 2026-09-30
1333380 | 213035 | HAIL | Hail | 2026-04-23 | 2026-04-23 | 1 | [5 empty] | 1 in | 0 | 0 | $0 property; $0 crops (2026 dollars) | 0 | 0 | county |  | LINCOLNVILLE |  | 1 | Lincolnville city | TRUE | FALSE | TRUE | NOAA NCEI Storm Events Database, details files (csvfiles v1.0); NWS county-public forecast zones correlation file; OpenFEMA HazardMitigationPlanStatuses v1 | c20260918; bp16ap26; 2026-09-29T134039Z | 2026-09-30
1333381 | 213035 | HAIL | Hail | 2026-04-23 | 2026-04-23 | 1.75 | [5 empty] | 1.75 in | 0 | 0 | $0 property; $0 crops (2026 dollars) | 0 | 0 | county |  | TAMPA |  | 1 | Tampa city | TRUE | FALSE | TRUE | NOAA NCEI Storm Events Database, details files (csvfiles v1.0); NWS county-public forecast zones correlation file; OpenFEMA HazardMitigationPlanStatuses v1 | c20260918; bp16ap26; 2026-09-29T134039Z | 2026-09-30
1333382 | 213035 | HAIL | Hail | 2026-04-23 | 2026-04-23 | 1.75 | [5 empty] | 1.75 in | 0 | 0 | $0 property; $0 crops (2026 dollars) | 0 | 0 | county |  | LINCOLNVILLE |  | 1 | Lincolnville city | TRUE | FALSE | TRUE | NOAA NCEI Storm Events Database, details files (csvfiles v1.0); NWS county-public forecast zones correlation file; OpenFEMA HazardMitigationPlanStatuses v1 | c20260918; bp16ap26; 2026-09-29T134039Z | 2026-09-30
1333383 | 213035 | HAIL | Hail | 2026-04-23 | 2026-04-23 | 1.5 | [5 empty] | 1.5 in | 0 | 0 | $0 property; $0 crops (2026 dollars) | 0 | 0 | county |  | MARION |  | 1 | Marion city | TRUE | FALSE | TRUE | NOAA NCEI Storm Events Database, details files (csvfiles v1.0); NWS county-public forecast zones correlation file; OpenFEMA HazardMitigationPlanStatuses v1 | c20260918; bp16ap26; 2026-09-29T134039Z | 2026-09-30
1333386 | 213035 | HAIL | Hail | 2026-04-23 | 2026-04-23 | 4 | [5 empty] | 4 in | 0 | 0 | $0 property; $0 crops (2026 dollars) | 0 | 0 | county |  | MARION |  | 1 | Marion city | TRUE | FALSE | TRUE | NOAA NCEI Storm Events Database, details files (csvfiles v1.0); NWS county-public forecast zones correlation file; OpenFEMA HazardMitigationPlanStatuses v1 | c20260918; bp16ap26; 2026-09-29T134039Z | 2026-09-30
1333388 | 213035 | HAIL | Hail | 2026-04-23 | 2026-04-23 | 2.75 | [5 empty] | 2.75 in | 0 | 0 | $0 property; $0 crops (2026 dollars) | 0 | 0 | county |  | MARION |  | 1 | Marion city | TRUE | FALSE | TRUE | NOAA NCEI Storm Events Database, details files (csvfiles v1.0); NWS county-public forecast zones correlation file; OpenFEMA HazardMitigationPlanStatuses v1 | c20260918; bp16ap26; 2026-09-29T134039Z | 2026-09-30
1333389 | 213035 | HAIL | Hail | 2026-04-23 | 2026-04-23 | 2.75 | [5 empty] | 2.75 in | 0 | 0 | $0 property; $0 crops (2026 dollars) | 0 | 0 | county |  | MARION |  | 1 | Marion city | TRUE | FALSE | TRUE | NOAA NCEI Storm Events Database, details files (csvfiles v1.0); NWS county-public forecast zones correlation file; OpenFEMA HazardMitigationPlanStatuses v1 | c20260918; bp16ap26; 2026-09-29T134039Z | 2026-09-30
1333392 | 213035 | HAIL | Hail | 2026-04-23 | 2026-04-23 | 1.5 | [5 empty] | 1.5 in | 0 | 0 | $0 property; $0 crops (2026 dollars) | 0 | 0 | county |  | PEABODY |  | 1 | Peabody township; Peabody city | TRUE | FALSE | TRUE | NOAA NCEI Storm Events Database, details files (csvfiles v1.0); NWS county-public forecast zones correlation file; OpenFEMA HazardMitigationPlanStatuses v1 | c20260918; bp16ap26; 2026-09-29T134039Z | 2026-09-30
1333393 | 213035 | HAIL | Hail | 2026-04-23 | 2026-04-23 | 2.25 | [5 empty] | 2.25 in | 0 | 0 | $0 property; $0 crops (2026 dollars) | 0 | 0 | county |  | PEABODY |  | 1 | Peabody township; Peabody city | TRUE | FALSE | TRUE | NOAA NCEI Storm Events Database, details files (csvfiles v1.0); NWS county-public forecast zones correlation file; OpenFEMA HazardMitigationPlanStatuses v1 | c20260918; bp16ap26; 2026-09-29T134039Z | 2026-09-30
1333394 | 213035 | HAIL | Hail | 2026-04-23 | 2026-04-23 | 1.25 | [5 empty] | 1.25 in | 0 | 0 | $0 property; $0 crops (2026 dollars) | 0 | 0 | county |  | FLORENCE |  | 1 | Florence city | TRUE | FALSE | TRUE | NOAA NCEI Storm Events Database, details files (csvfiles v1.0); NWS county-public forecast zones correlation file; OpenFEMA HazardMitigationPlanStatuses v1 | c20260918; bp16ap26; 2026-09-29T134039Z | 2026-09-30
1335465 | 213035 | TRND | Tornado | 2026-04-23 | 2026-04-23 |  |  | EFU | 0.28 | 30 |  | EFU (rating unknown), 0.28 mi within this county, 30 yd wide | 0 | 0 | $0 property; $0 crops (2026 dollars) | 0 | 0 | county |  | BURNS |  | 1 | Burns city | TRUE | FALSE | TRUE | NOAA NCEI Storm Events Database, details files (csvfiles v1.0); NWS county-public forecast zones correlation file; OpenFEMA HazardMitigationPlanStatuses v1 | c20260918; bp16ap26; 2026-09-29T134039Z | 2026-09-30
1333415 | 213036 | HAIL | Hail | 2026-04-26 | 2026-04-26 | 1 | [5 empty] | 1 in | 0 | 0 | $0 property; $0 crops (2026 dollars) | 0 | 0 | county |  | LEHIGH |  | 1 | Lehigh township; Lehigh city | TRUE | FALSE | TRUE | NOAA NCEI Storm Events Database, details files (csvfiles v1.0); NWS county-public forecast zones correlation file; OpenFEMA HazardMitigationPlanStatuses v1 | c20260918; bp16ap26; 2026-09-29T134039Z | 2026-09-30
1333416 | 213036 | HAIL | Hail | 2026-04-26 | 2026-04-26 | 1 | [5 empty] | 1 in | 0 | 0 | $0 property; $0 crops (2026 dollars) | 0 | 0 | county |  | LEHIGH |  | 1 | Lehigh township; Lehigh city | TRUE | FALSE | TRUE | NOAA NCEI Storm Events Database, details files (csvfiles v1.0); NWS county-public forecast zones correlation file; OpenFEMA HazardMitigationPlanStatuses v1 | c20260918; bp16ap26; 2026-09-29T134039Z | 2026-09-30
1333417 | 213036 | HAIL | Hail | 2026-04-26 | 2026-04-26 | 1.75 | [5 empty] | 1.75 in | 0 | 0 | $0 property; $0 crops (2026 dollars) | 0 | 0 | county |  | HILLSBORO |  | 1 | Hillsboro city | TRUE | FALSE | TRUE | NOAA NCEI Storm Events Database, details files (csvfiles v1.0); NWS county-public forecast zones correlation file; OpenFEMA HazardMitigationPlanStatuses v1 | c20260918; bp16ap26; 2026-09-29T134039Z | 2026-09-30
1333418 | 213036 | SWND | Thunderstorm Wind | 2026-04-26 | 2026-04-26 | 70 | EG |  |  |  |  | 70 kt (81 mph) estimated gust | 0 | 0 | $0 property; $0 crops (2026 dollars) | 0 | 0 | county |  | LEHIGH |  | 1 | Lehigh township; Lehigh city | TRUE | FALSE | TRUE | NOAA NCEI Storm Events Database, details files (csvfiles v1.0); NWS county-public forecast zones correlation file; OpenFEMA HazardMitigationPlanStatuses v1 | c20260918; bp16ap26; 2026-09-29T134039Z | 2026-09-30
1333420 | 213036 | HAIL | Hail | 2026-04-26 | 2026-04-26 | 1 | [5 empty] | 1 in | 0 | 0 | $0 property; $0 crops (2026 dollars) | 0 | 0 | county |  | HILLSBORO |  | 1 | Hillsboro city | TRUE | FALSE | TRUE | NOAA NCEI Storm Events Database, details files (csvfiles v1.0); NWS county-public forecast zones correlation file; OpenFEMA HazardMitigationPlanStatuses v1 | c20260918; bp16ap26; 2026-09-29T134039Z | 2026-09-30
1333421 | 213036 | HAIL | Hail | 2026-04-26 | 2026-04-26 | 1 | [5 empty] | 1 in | 0 | 0 | $0 property; $0 crops (2026 dollars) | 0 | 0 | county |  | MARION |  | 1 | Marion city | TRUE | FALSE | TRUE | NOAA NCEI Storm Events Database, details files (csvfiles v1.0); NWS county-public forecast zones correlation file; OpenFEMA HazardMitigationPlanStatuses v1 | c20260918; bp16ap26; 2026-09-29T134039Z | 2026-09-30
1333422 | 213036 | HAIL | Hail | 2026-04-26 | 2026-04-26 | 1.25 | [5 empty] | 1.25 in | 0 | 0 | $0 property; $0 crops (2026 dollars) | 0 | 0 | county |  | MARION |  | 1 | Marion city | TRUE | FALSE | TRUE | NOAA NCEI Storm Events Database, details files (csvfiles v1.0); NWS county-public forecast zones correlation file; OpenFEMA HazardMitigationPlanStatuses v1 | c20260918; bp16ap26; 2026-09-29T134039Z | 2026-09-30
1333423 | 213036 | HAIL | Hail | 2026-04-26 | 2026-04-26 | 1 | [5 empty] | 1 in | 0 | 0 | $0 property; $0 crops (2026 dollars) | 0 | 0 | county |  | FLORENCE |  | 1 | Florence city | TRUE | FALSE | TRUE | NOAA NCEI Storm Events Database, details files (csvfiles v1.0); NWS county-public forecast zones correlation file; OpenFEMA HazardMitigationPlanStatuses v1 | c20260918; bp16ap26; 2026-09-29T134039Z | 2026-09-30
1350834 | 215163 | SWND | Thunderstorm Wind | 2026-06-08 | 2026-06-08 | 70 | EG |  |  |  |  | 70 kt (81 mph) estimated gust |  |  | damage not reported | 0 | 0 | county |  | DURHAM |  | 1 | Durham city | TRUE | FALSE | TRUE | NOAA NCEI Storm Events Database, details files (csvfiles v1.0); NWS county-public forecast zones correlation file; OpenFEMA HazardMitigationPlanStatuses v1 | c20260918; bp16ap26; 2026-09-29T134039Z | 2026-09-30
1350836 | 215163 | SWND | Thunderstorm Wind | 2026-06-08 | 2026-06-08 | 56 | EG |  |  |  |  | 56 kt (64 mph) estimated gust |  |  | damage not reported | 0 | 0 | county |  | DURHAM |  | 1 | Durham city | TRUE | FALSE | TRUE | NOAA NCEI Storm Events Database, details files (csvfiles v1.0); NWS county-public forecast zones correlation file; OpenFEMA HazardMitigationPlanStatuses v1 | c20260918; bp16ap26; 2026-09-29T134039Z | 2026-09-30
1350837 | 215163 | SWND | Thunderstorm Wind | 2026-06-08 | 2026-06-08 | 87 | EG |  |  |  |  | 87 kt (100 mph) estimated gust |  |  | damage not reported | 0 | 0 | county |  | TAMPA |  | 1 | Tampa city | TRUE | FALSE | TRUE | NOAA NCEI Storm Events Database, details files (csvfiles v1.0); NWS county-public forecast zones correlation file; OpenFEMA HazardMitigationPlanStatuses v1 | c20260918; bp16ap26; 2026-09-29T134039Z | 2026-09-30
1350838 | 215163 | SWND | Thunderstorm Wind | 2026-06-08 | 2026-06-08 | 70 | MG |  |  |  |  | 70 kt (81 mph) measured gust |  |  | damage not reported | 0 | 0 | county |  | RAMONA |  | 1 | Ramona city | TRUE | FALSE | TRUE | NOAA NCEI Storm Events Database, details files (csvfiles v1.0); NWS county-public forecast zones correlation file; OpenFEMA HazardMitigationPlanStatuses v1 | c20260918; bp16ap26; 2026-09-29T134039Z | 2026-09-30
1350839 | 215163 | SWND | Thunderstorm Wind | 2026-06-08 | 2026-06-08 | 56 | EG |  |  |  |  | 56 kt (64 mph) estimated gust |  |  | damage not reported | 0 | 0 | county |  | MARION RES |  | 1 |  | TRUE | FALSE | TRUE | NOAA NCEI Storm Events Database, details files (csvfiles v1.0); NWS county-public forecast zones correlation file; OpenFEMA HazardMitigationPlanStatuses v1 | c20260918; bp16ap26; 2026-09-29T134039Z | 2026-09-30
1350840 | 215163 | SWND | Thunderstorm Wind | 2026-06-08 | 2026-06-08 | 78 | EG |  |  |  |  | 78 kt (90 mph) estimated gust |  |  | damage not reported | 0 | 0 | county |  | LINCOLNVILLE |  | 1 | Lincolnville city | TRUE | FALSE | TRUE | NOAA NCEI Storm Events Database, details files (csvfiles v1.0); NWS county-public forecast zones correlation file; OpenFEMA HazardMitigationPlanStatuses v1 | c20260918; bp16ap26; 2026-09-29T134039Z | 2026-09-30
1350841 | 215163 | SWND | Thunderstorm Wind | 2026-06-08 | 2026-06-08 | 70 | EG |  |  |  |  | 70 kt (81 mph) estimated gust |  |  | damage not reported | 0 | 0 | county |  | MARION |  | 1 | Marion city | TRUE | FALSE | TRUE | NOAA NCEI Storm Events Database, details files (csvfiles v1.0); NWS county-public forecast zones correlation file; OpenFEMA HazardMitigationPlanStatuses v1 | c20260918; bp16ap26; 2026-09-29T134039Z | 2026-09-30
1350843 | 215163 | SWND | Thunderstorm Wind | 2026-06-08 | 2026-06-08 | 83 | EG |  |  |  |  | 83 kt (96 mph) estimated gust |  |  | damage not reported | 0 | 0 | county |  | LOST SPGS |  | 1 | Lost Springs city | TRUE | FALSE | TRUE | NOAA NCEI Storm Events Database, details files (csvfiles v1.0); NWS county-public forecast zones correlation file; OpenFEMA HazardMitigationPlanStatuses v1 | c20260918; bp16ap26; 2026-09-29T134039Z | 2026-09-30
1350845 | 215163 | SWND | Thunderstorm Wind | 2026-06-08 | 2026-06-08 | 78 | EG |  |  |  |  | 78 kt (90 mph) estimated gust |  |  | damage not reported | 0 | 0 | county |  | LOST SPGS |  | 1 | Lost Springs city | TRUE | FALSE | TRUE | NOAA NCEI Storm Events Database, details files (csvfiles v1.0); NWS county-public forecast zones correlation file; OpenFEMA HazardMitigationPlanStatuses v1 | c20260918; bp16ap26; 2026-09-29T134039Z | 2026-09-30
1350851 | 215163 | SWND | Thunderstorm Wind | 2026-06-08 | 2026-06-08 | 78 | EG |  |  |  |  | 78 kt (90 mph) estimated gust |  |  | damage not reported | 0 | 0 | county |  | FLORENCE |  | 1 | Florence city | TRUE | FALSE | TRUE | NOAA NCEI Storm Events Database, details files (csvfiles v1.0); NWS county-public forecast zones correlation file; OpenFEMA HazardMitigationPlanStatuses v1 | c20260918; bp16ap26; 2026-09-29T134039Z | 2026-09-30
1337100 | 213457 | SWND | Thunderstorm Wind | 2026-06-19 | 2026-06-19 | 65 | EG |  |  |  |  | 65 kt (75 mph) estimated gust | 0 | 0 | $0 property; $0 crops (2026 dollars) | 0 | 0 | county |  | PEABODY |  | 1 | Peabody township; Peabody city | TRUE | FALSE | TRUE | NOAA NCEI Storm Events Database, details files (csvfiles v1.0); NWS county-public forecast zones correlation file; OpenFEMA HazardMitigationPlanStatuses v1 | c20260918; bp16ap26; 2026-09-29T134039Z | 2026-09-30
Notes
Storm Events records are more complete after 1996; before 1996 only Tornado (from 1950), Hail and Thunderstorm Wind (from 1955) exist. Zone-level records whose zone no NWS zone-county file places in this county (mostly before 2020) are not counted here (the Methods page explains the zone matching).
Places named: event records naming this place.
Sources
NOAA NCEI, NOAA NCEI Storm Events Database, details files (csvfiles v1.0), version c20260918, pulled 2026-09-30, https://www.ncei.noaa.gov/pub/data/swdi/stormevents/csvfiles/
NOAA National Weather Service, NWS county-public forecast zones correlation file, version bp03mr20 to bp16ap26 (11 files; newest bp16ap26), pulled 2026-09-30, https://www.weather.gov/gis/ZoneCounty
FEMA, OpenFEMA HazardMitigationPlanStatuses v1, version 2026-09-29T134039Z, pulled 2026-09-30, https://www.fema.gov/api/open/v1/HazardMitigationPlanStatuses

## B1-e Probability
Supports FEMA checklist item B1-e: probability of future events
Probability: FEMA annualized frequency and descriptor per hazard
Marion County, KS. Risk-assessment baseline packet, release 2026-10, as of 2026-09-30. Automated baseline. Sources and the OpenFEMA disclaimer: About sheet.
Hazard | FEMA annualized frequency (modeled) (unit per row) | Unit | In plain terms | Descriptor | Descriptor basis | NRI events or days in its record period (hail, wind and tornado are area-weighted, so can be fractional) | NRI period | Location | Note | source | version | pulled
Avalanche |  | events per year |  |  |  |  | 1994 to 2023 (30 years) | see B1-f | Not Applicable in NRI for this county; no descriptor. | FEMA National Risk Index 1.20.0 (December 2025), county and census tract tables; NOAA NCEI Storm Events Database, details files (csvfiles v1.0) | 1.20.0; c20260918 | 2026-09-30
Coastal Flooding |  | events per year at a location (modeled) |  |  |  | not shown | modeled | see B1-f | Not Applicable in NRI for this county; no descriptor. | FEMA National Risk Index 1.20.0 (December 2025), county and census tract tables; NOAA NCEI Storm Events Database, details files (csvfiles v1.0) | 1.20.0; c20260918 | 2026-09-30
Cold Wave | 2.2105 | event-days per year | about 2.21 days per year | Possible (from Storm Events: 2 of 30 years) | event-days in 2 of 30 years, 1996 to 2025 (6.67%) | 42 | 2005-11-12 to 2024-11-12 (19 years) | countywide |  | FEMA National Risk Index 1.20.0 (December 2025), county and census tract tables; NOAA NCEI Storm Events Database, details files (csvfiles v1.0) | 1.20.0; c20260918 | 2026-09-30
Drought | 27.7728 | event-days per year | about 27.8 days per year | Likely (from Storm Events: 8 of 30 years) | event-days in 8 of 30 years, 1996 to 2025 (26.7%) | 784 | 2000 to 2025 (25.25 years; D3 and D4 only) | countywide |  | FEMA National Risk Index 1.20.0 (December 2025), county and census tract tables; NOAA NCEI Storm Events Database, details files (csvfiles v1.0) | 1.20.0; c20260918 | 2026-09-30
Earthquake | 0.000726 | annual probability at a location | chance a given location in the county has at least minor-damage shaking in a year: 0.0726% |  |  | not shown | modeled | see B1-f | No descriptor (Storm Events does not record earthquakes). | FEMA National Risk Index 1.20.0 (December 2025), county and census tract tables; NOAA NCEI Storm Events Database, details files (csvfiles v1.0) | 1.20.0; c20260918 | 2026-09-30
Hail | 9.4244 | events per year | about 9.42 per year | Highly likely | FEMA annualized frequency (modeled) | 358.1885 | 1986 to 2023 (38 years) | countywide |  | FEMA National Risk Index 1.20.0 (December 2025), county and census tract tables; NOAA NCEI Storm Events Database, details files (csvfiles v1.0) | 1.20.0; c20260918 | 2026-09-30
Heat Wave | 12.3158 | event-days per year | about 12.3 days per year | Likely (from Storm Events: 3 of 30 years) | event-days in 3 of 30 years, 1996 to 2025 (10%) | 160 | 2005-11-12 to 2024-11-12 (19 years) | countywide |  | FEMA National Risk Index 1.20.0 (December 2025), county and census tract tables; NOAA NCEI Storm Events Database, details files (csvfiles v1.0) | 1.20.0; c20260918 | 2026-09-30
Hurricane | 0 | events per year | none modeled | Unlikely | FEMA annualized frequency (modeled) | 0 | 1851 to 2024 (Atlantic) | see B1-f | NRI counts hurricane and tropical storm tracks passing within storm-force wind range; federal declarations are in B1-d. | FEMA National Risk Index 1.20.0 (December 2025), county and census tract tables; NOAA NCEI Storm Events Database, details files (csvfiles v1.0) | 1.20.0; c20260918 | 2026-09-30
Ice Storm | 0.92433 | event-days per year | about 0.924 days per year | Likely (from Storm Events: 4 of 30 years) | event-days in 4 of 30 years, 1996 to 2025 (13.3%) | 63 | 1946-12-31 to 2014-02-12 (67 years) | countywide |  | FEMA National Risk Index 1.20.0 (December 2025), county and census tract tables; NOAA NCEI Storm Events Database, details files (csvfiles v1.0) | 1.20.0; c20260918 | 2026-09-30
Inland Flooding | 1.2143 | event-days per year | about 1.21 days per year | Likely (from Storm Events: 20 of 30 years) | event-days in 20 of 30 years, 1996 to 2025 (66.7%) | 34 | 1996 to 2023 (28 years) | see B1-f |  | FEMA National Risk Index 1.20.0 (December 2025), county and census tract tables; NOAA NCEI Storm Events Database, details files (csvfiles v1.0) | 1.20.0; c20260918 | 2026-09-30
Landslide | 0.12781 | events per year (modeled) | about 1 in 8 years | Likely | FEMA annualized frequency (modeled) | not shown | modeled | see B1-f |  | FEMA National Risk Index 1.20.0 (December 2025), county and census tract tables; NOAA NCEI Storm Events Database, details files (csvfiles v1.0) | 1.20.0; c20260918 | 2026-09-30
Lightning | 48.8765 | days per year with a strike | about 48.9 days per year | Highly likely | FEMA annualized frequency (modeled) | not shown | 1995 to 2023 (29 years; CONUS) | countywide |  | FEMA National Risk Index 1.20.0 (December 2025), county and census tract tables; NOAA NCEI Storm Events Database, details files (csvfiles v1.0) | 1.20.0; c20260918 | 2026-09-30
Strong Wind | 6.6938 | events per year | about 6.69 per year | Highly likely | FEMA annualized frequency (modeled) | 255 | 1986 to 2023 (38 years) | countywide |  | FEMA National Risk Index 1.20.0 (December 2025), county and census tract tables; NOAA NCEI Storm Events Database, details files (csvfiles v1.0) | 1.20.0; c20260918 | 2026-09-30
Tornado | 0.81486 | events per year | about 0.81 per year | Likely | FEMA annualized frequency (modeled) | not shown | 1950 to 2023 (EF2+); 1986 to 2023 (EF0-1) | see B1-f |  | FEMA National Risk Index 1.20.0 (December 2025), county and census tract tables; NOAA NCEI Storm Events Database, details files (csvfiles v1.0) | 1.20.0; c20260918 | 2026-09-30
Tsunami |  | annual probability at the most exposed location (used in place of a county value) |  |  |  | not shown | modeled | see B1-f | Not Applicable in NRI for this county; no descriptor. | FEMA National Risk Index 1.20.0 (December 2025), county and census tract tables; NOAA NCEI Storm Events Database, details files (csvfiles v1.0) | 1.20.0; c20260918 | 2026-09-30
Volcanic Activity |  | annual probability |  |  |  | not shown | modeled | see B1-f | Not Applicable in NRI for this county; no descriptor. | FEMA National Risk Index 1.20.0 (December 2025), county and census tract tables; NOAA NCEI Storm Events Database, details files (csvfiles v1.0) | 1.20.0; c20260918 | 2026-09-30
Wildfire | 0.0009732 | annual probability at a location | chance a given location in the county burns in a year: 0.0973% |  | Storm Events records in 0 of 30 years, 1996 to 2025 (0%) | not shown | modeled | see B1-f | No descriptor: no Storm Events record 1996 to 2025 | FEMA National Risk Index 1.20.0 (December 2025), county and census tract tables; NOAA NCEI Storm Events Database, details files (csvfiles v1.0) | 1.20.0; c20260918 | 2026-09-30
Winter Weather | 12.7895 | event-days per year | about 12.8 days per year | Likely (from Storm Events: 22 of 30 years) | event-days in 22 of 30 years, 1996 to 2025 (73.3%) | 243 | 2005-11-12 to 2024-11-12 (19 years) | countywide |  | FEMA National Risk Index 1.20.0 (December 2025), county and census tract tables; NOAA NCEI Storm Events Database, details files (csvfiles v1.0) | 1.20.0; c20260918 | 2026-09-30
Notes
FEMA annualized frequency (modeled) is the National Risk Index v1.20 (December 2025) estimate of how often a hazard affects this county in a year; it is not recorded events divided by years, and its unit differs by hazard (events, event-days, or days with a lightning strike per year). For earthquake, wildfire, coastal flooding and tsunami the value is the chance (or number of events) at a location in the county, not across the county, so no "1 in N years" is given and the descriptor comes from Storm Events where it has a record (none for earthquake). The Methods page gives each hazard's method, from FEMA's National Risk Index Technical Documentation v1.20.
Where NRI gives event-days, the descriptor comes from the share of years with a Storm Events record; NRI's source records more events, so the two differ.
About this section
Optional: future conditions. Not a required item in the 2025 FEMA Local Mitigation Planning Policy Guide; some states ask for it. The federal Climate Mapping for Resilience and Adaptation (CMRA) site gives county exposure to future climate conditions (https://resilience.climate.gov/).
Sources
FEMA, FEMA National Risk Index 1.20.0 (December 2025), county and census tract tables, version 1.20.0, pulled 2026-09-30, https://www.fema.gov/about/reports-and-data/openfema/nri/v120/NRI_Table_Counties.zip, https://www.fema.gov/about/reports-and-data/openfema/nri/v120/NRI_Table_CensusTracts.zip
NOAA NCEI, NOAA NCEI Storm Events Database, details files (csvfiles v1.0), version c20260918, pulled 2026-09-30, https://www.ncei.noaa.gov/pub/data/swdi/stormevents/csvfiles/

## B1-e Descriptor scale
Supports FEMA checklist item B1-e: probability of future events
Descriptor scale used in this packet (defined per unit)
Marion County, KS. Risk-assessment baseline packet, release 2026-10, as of 2026-09-30. Automated baseline. Sources and the OpenFEMA disclaimer: About sheet.
Unit | Descriptor | Definition | source | version | pulled
events per year | Highly likely | 1 or more per year | FEMA National Risk Index 1.20.0 (December 2025), county and census tract tables; NOAA NCEI Storm Events Database, details files (csvfiles v1.0) | 1.20.0; c20260918 | 2026-09-30
events per year | Likely | about once in 1 to 10 years | FEMA National Risk Index 1.20.0 (December 2025), county and census tract tables; NOAA NCEI Storm Events Database, details files (csvfiles v1.0) | 1.20.0; c20260918 | 2026-09-30
events per year | Possible | about once in 10 to 100 years | FEMA National Risk Index 1.20.0 (December 2025), county and census tract tables; NOAA NCEI Storm Events Database, details files (csvfiles v1.0) | 1.20.0; c20260918 | 2026-09-30
events per year | Unlikely | less than once in 100 years | FEMA National Risk Index 1.20.0 (December 2025), county and census tract tables; NOAA NCEI Storm Events Database, details files (csvfiles v1.0) | 1.20.0; c20260918 | 2026-09-30
annual probability | Likely | 10% to under 100% chance in a given year | FEMA National Risk Index 1.20.0 (December 2025), county and census tract tables; NOAA NCEI Storm Events Database, details files (csvfiles v1.0) | 1.20.0; c20260918 | 2026-09-30
annual probability | Possible | 1% to under 10% chance in a given year | FEMA National Risk Index 1.20.0 (December 2025), county and census tract tables; NOAA NCEI Storm Events Database, details files (csvfiles v1.0) | 1.20.0; c20260918 | 2026-09-30
annual probability | Unlikely | under 1% chance in a given year | FEMA National Risk Index 1.20.0 (December 2025), county and census tract tables; NOAA NCEI Storm Events Database, details files (csvfiles v1.0) | 1.20.0; c20260918 | 2026-09-30
event-days (share of years) | Highly likely | event-days recorded in 90% or more of years | FEMA National Risk Index 1.20.0 (December 2025), county and census tract tables; NOAA NCEI Storm Events Database, details files (csvfiles v1.0) | 1.20.0; c20260918 | 2026-09-30
event-days (share of years) | Likely | event-days recorded in 10% to under 90% of years | FEMA National Risk Index 1.20.0 (December 2025), county and census tract tables; NOAA NCEI Storm Events Database, details files (csvfiles v1.0) | 1.20.0; c20260918 | 2026-09-30
event-days (share of years) | Possible | event-days recorded in some years but under 10% of years | FEMA National Risk Index 1.20.0 (December 2025), county and census tract tables; NOAA NCEI Storm Events Database, details files (csvfiles v1.0) | 1.20.0; c20260918 | 2026-09-30
lightning strike-days | Highly likely | cloud-to-ground strikes on 1 or more days per year | FEMA National Risk Index 1.20.0 (December 2025), county and census tract tables; NOAA NCEI Storm Events Database, details files (csvfiles v1.0) | 1.20.0; c20260918 | 2026-09-30
Sources
FEMA, FEMA National Risk Index 1.20.0 (December 2025), county and census tract tables, version 1.20.0, pulled 2026-09-30, https://www.fema.gov/about/reports-and-data/openfema/nri/v120/NRI_Table_Counties.zip, https://www.fema.gov/about/reports-and-data/openfema/nri/v120/NRI_Table_CensusTracts.zip
NOAA NCEI, NOAA NCEI Storm Events Database, details files (csvfiles v1.0), version c20260918, pulled 2026-09-30, https://www.ncei.noaa.gov/pub/data/swdi/stormevents/csvfiles/

## B1-e Intensity bands
Supports FEMA checklist item B1-e: probability of future events
Intensity bands: historical frequency (Storm Events)
Marion County, KS. Risk-assessment baseline packet, release 2026-10, as of 2026-09-30. Automated baseline. Sources and the OpenFEMA disclaimer: About sheet.
Hazard | Band | Years | Events (county-coded records) | Years in period | Events per year (events / years) | source | version | pulled
Hail | 1.00-1.99 in | 1996 to 2025 | 137 | 30 | 4.5667 | NOAA NCEI Storm Events Database, details files (csvfiles v1.0) | c20260918 | 2026-09-30
Hail | 2.00 in+ | 1996 to 2025 | 15 | 30 | 0.5 | NOAA NCEI Storm Events Database, details files (csvfiles v1.0) | c20260918 | 2026-09-30
Thunderstorm Wind (counted as NRI Strong Wind) | 50-64 kt | 1996 to 2025 | 172 | 30 | 5.7333 | NOAA NCEI Storm Events Database, details files (csvfiles v1.0) | c20260918 | 2026-09-30
Thunderstorm Wind (counted as NRI Strong Wind) | 65 kt+ | 1996 to 2025 | 16 | 30 | 0.53333 | NOAA NCEI Storm Events Database, details files (csvfiles v1.0) | c20260918 | 2026-09-30
Thunderstorm Wind (counted as NRI Strong Wind) | unmeasured or below 50 kt | 1996 to 2025 | 0 | 30 | 0 | NOAA NCEI Storm Events Database, details files (csvfiles v1.0) | c20260918 | 2026-09-30
Tornado | EF0-1 | 1996 to 2025 | 25 | 30 | 0.83333 | NOAA NCEI Storm Events Database, details files (csvfiles v1.0) | c20260918 | 2026-09-30
Tornado | EF2-3 | 1996 to 2025 | 0 | 30 | 0 | NOAA NCEI Storm Events Database, details files (csvfiles v1.0) | c20260918 | 2026-09-30
Tornado | EF4-5 | 1996 to 2025 | 0 | 30 | 0 | NOAA NCEI Storm Events Database, details files (csvfiles v1.0) | c20260918 | 2026-09-30
Tornado | unrated (EFU) | 1996 to 2025 | 0 | 30 | 0 | NOAA NCEI Storm Events Database, details files (csvfiles v1.0) | c20260918 | 2026-09-30
Notes
The bands show how often events of each severity were recorded in this county, to profile how severe events have been (FEMA's probability item asks for the range of intensities).
Hail smaller than 1 inch is not counted: on 2010-01-05 the National Weather Service raised its severe-hail threshold from 3/4 inch to 1 inch, so smaller reports became less common after 2009 (NWS Service Change Notice 09-52). NRI hail frequency uses a 0.75 inch threshold.
Sources
NOAA NCEI, NOAA NCEI Storm Events Database, details files (csvfiles v1.0), version c20260918, pulled 2026-09-30, https://www.ncei.noaa.gov/pub/data/swdi/stormevents/csvfiles/

## B1-f Tract range
Supports FEMA checklist item B1-f: hazards that vary across jurisdictions
Range of census tract risk within the county
Marion County, KS. Risk-assessment baseline packet, release 2026-10, as of 2026-09-30. Automated baseline. Sources and the OpenFEMA disclaimer: About sheet.
Hazard | Tracts rated (count) | Tracts (count) | Min (NRI risk score, 0 to 100) | Median (NRI risk score, 0 to 100) | Max (NRI risk score, 0 to 100) | Tracts by rating | Note | source | version | pulled
Avalanche | 0 | 4 |  |  |  | Not Applicable 4 |  | FEMA National Risk Index 1.20.0 (December 2025), county and census tract tables | 1.20.0 | 2026-09-30
Coastal Flooding | 0 | 4 |  |  |  | Not Applicable 4 |  | FEMA National Risk Index 1.20.0 (December 2025), county and census tract tables | 1.20.0 | 2026-09-30
Cold Wave | 4 | 4 | 50.1909 | 73.097 | 74.4188 | Relatively Moderate 4 |  | FEMA National Risk Index 1.20.0 (December 2025), county and census tract tables | 1.20.0 | 2026-09-30
Drought | 4 | 4 | 87.2831 | 89.121 | 90.4082 | Relatively Low 4 | Agriculture is all of NRI's expected annual loss for this hazard in the county, so the tract range mostly reflects where crop and livestock value is. | FEMA National Risk Index 1.20.0 (December 2025), county and census tract tables | 1.20.0 | 2026-09-30
Earthquake | 4 | 4 | 29.7076 | 33.8066 | 38.4693 | Very Low 4 |  | FEMA National Risk Index 1.20.0 (December 2025), county and census tract tables | 1.20.0 | 2026-09-30
Hail | 4 | 4 | 95.6548 | 96.253 | 98.3756 | Very High 1, Relatively High 3 | Agriculture is 68% of NRI's expected annual loss for this hazard in the county, so the tract range mostly reflects where crop and livestock value is. | FEMA National Risk Index 1.20.0 (December 2025), county and census tract tables | 1.20.0 | 2026-09-30
Heat Wave | 4 | 4 | 82.4551 | 94.5934 | 94.883 | Relatively High 3, Relatively Moderate 1 |  | FEMA National Risk Index 1.20.0 (December 2025), county and census tract tables | 1.20.0 | 2026-09-30
Hurricane | 0 | 4 |  |  |  | No Rating 4 |  | FEMA National Risk Index 1.20.0 (December 2025), county and census tract tables | 1.20.0 | 2026-09-30
Ice Storm | 4 | 4 | 99.1387 | 99.6209 | 99.6908 | Very High 4 |  | FEMA National Risk Index 1.20.0 (December 2025), county and census tract tables | 1.20.0 | 2026-09-30
Inland Flooding | 4 | 4 | 69.4422 | 76.149 | 92.0992 | Relatively High 2, Relatively Moderate 2 |  | FEMA National Risk Index 1.20.0 (December 2025), county and census tract tables | 1.20.0 | 2026-09-30
Landslide | 4 | 4 | 72.3366 | 81.1934 | 85.8692 | Relatively Low 2, Very Low 2 |  | FEMA National Risk Index 1.20.0 (December 2025), county and census tract tables | 1.20.0 | 2026-09-30
Lightning | 4 | 4 | 90.501 | 97.9005 | 98.2424 | Very High 3, Relatively High 1 |  | FEMA National Risk Index 1.20.0 (December 2025), county and census tract tables | 1.20.0 | 2026-09-30
Strong Wind | 4 | 4 | 95.0412 | 99.12 | 99.2282 | Very High 3, Relatively High 1 |  | FEMA National Risk Index 1.20.0 (December 2025), county and census tract tables | 1.20.0 | 2026-09-30
Tornado | 4 | 4 | 89.5152 | 98.4077 | 98.7882 | Very High 3, Relatively High 1 |  | FEMA National Risk Index 1.20.0 (December 2025), county and census tract tables | 1.20.0 | 2026-09-30
Tsunami | 0 | 4 |  |  |  | Not Applicable 4 |  | FEMA National Risk Index 1.20.0 (December 2025), county and census tract tables | 1.20.0 | 2026-09-30
Volcanic Activity | 0 | 4 |  |  |  | Not Applicable 4 |  | FEMA National Risk Index 1.20.0 (December 2025), county and census tract tables | 1.20.0 | 2026-09-30
Wildfire | 4 | 4 | 89.2976 | 94.8575 | 95.4776 | Relatively Moderate 4 |  | FEMA National Risk Index 1.20.0 (December 2025), county and census tract tables | 1.20.0 | 2026-09-30
Winter Weather | 4 | 4 | 94.8211 | 98.2215 | 98.4663 | Very High 3, Relatively High 1 |  | FEMA National Risk Index 1.20.0 (December 2025), county and census tract tables | 1.20.0 | 2026-09-30
Notes
Rated tracts only: No Rating (score 0.0), Not Applicable and Insufficient Data tracts are counted but not used for the minimum, median and maximum.
The score ranks a tract against all U.S. tracts (100 = highest). The rating is FEMA's category for the tract's risk value, computed differently, so the two can disagree.
Frequency data for cold wave, drought, hail, heat wave, ice storm, lightning, strong wind and winter weather are county-wide or coarse (49 km grid or NWS zone), the same for every jurisdiction; the tract range mostly reflects where buildings and people are (crop and livestock value where a line above names agriculture).
Sources
FEMA, FEMA National Risk Index 1.20.0 (December 2025), county and census tract tables, version 1.20.0, pulled 2026-09-30, https://www.fema.gov/about/reports-and-data/openfema/nri/v120/NRI_Table_Counties.zip, https://www.fema.gov/about/reports-and-data/openfema/nri/v120/NRI_Table_CensusTracts.zip

## B1-f Jurisdictions
Supports FEMA checklist item B1-f: hazards that vary across jurisdictions
Each jurisdiction (starting figures from federal data)
Marion County, KS. Risk-assessment baseline packet, release 2026-10, as of 2026-09-30. Automated baseline. Sources and the OpenFEMA disclaimer: About sheet.
Jurisdiction | Type | Plan status | FMA repetitive loss (44 CFR 77.2) (properties) | FMA severe repetitive loss (44 CFR 77.2) (properties) | Repeat-flood, any NFIP or FMA definition (properties) | Public Assistance to this jurisdiction (FEMA records matched by applicant name; federal share obligated, nominal dollars) | Event records naming this place (all years) | Event records naming this place since its plan (records) | Notes | source | version | pulled
Marion County | County | Approved, expires 2029-08-21 | 0 | 0 | 0 | 2115875.85 | 0 | 0 | Includes $20,072.71 for declarations not counted as hazard incidents (DR-4504-KS). | OpenFEMA HazardMitigationPlanStatuses v1; OpenFEMA NfipMultipleLossProperties v1; OpenFEMA PublicAssistanceFundedProjectsSummaries v1; NOAA NCEI Storm Events Database, details files (csvfiles v1.0) | 2026-09-29T134039Z; 2026-08-04T164045Z; 2026-09-29T150754Z; c20260918 | 2026-09-30
Burns city | City | Plan 109992 approved 2024-08-22, pending adoption here; not yet eligible | 0 | 0 | 0 | 16961.88 | 54 |  |  | OpenFEMA HazardMitigationPlanStatuses v1; OpenFEMA NfipMultipleLossProperties v1; OpenFEMA PublicAssistanceFundedProjectsSummaries v1; NOAA NCEI Storm Events Database, details files (csvfiles v1.0) | 2026-09-29T134039Z; 2026-08-04T164045Z; 2026-09-29T150754Z; c20260918 | 2026-09-30
Durham city | City | Plan 109992 approved 2024-08-22, pending adoption here; not yet eligible | 0 | 0 | 0 | 91974.53 | 61 |  |  | OpenFEMA HazardMitigationPlanStatuses v1; OpenFEMA NfipMultipleLossProperties v1; OpenFEMA PublicAssistanceFundedProjectsSummaries v1; NOAA NCEI Storm Events Database, details files (csvfiles v1.0) | 2026-09-29T134039Z; 2026-08-04T164045Z; 2026-09-29T150754Z; c20260918 | 2026-09-30
Eastshore CDP | Unincorporated | Plan 109992 approved 2024-08-22, pending adoption here; not yet eligible |  |  |  | no Public Assistance recorded | 0 |  | No NFIP community ID on this jurisdiction's plan row. | OpenFEMA HazardMitigationPlanStatuses v1; OpenFEMA NfipMultipleLossProperties v1; OpenFEMA PublicAssistanceFundedProjectsSummaries v1; NOAA NCEI Storm Events Database, details files (csvfiles v1.0) | 2026-09-29T134039Z; 2026-08-04T164045Z; 2026-09-29T150754Z; c20260918 | 2026-09-30
Florence city | City | Plan 109992 approved 2024-08-22, pending adoption here; not yet eligible | 0 | 0 | 0 | 102958.2 | 39 |  |  | OpenFEMA HazardMitigationPlanStatuses v1; OpenFEMA NfipMultipleLossProperties v1; OpenFEMA PublicAssistanceFundedProjectsSummaries v1; NOAA NCEI Storm Events Database, details files (csvfiles v1.0) | 2026-09-29T134039Z; 2026-08-04T164045Z; 2026-09-29T150754Z; c20260918 | 2026-09-30
Goessel city | City | Plan 109992 approved 2024-08-22, pending adoption here; not yet eligible | 0 | 0 | 0 | 23146.62 | 46 |  |  | OpenFEMA HazardMitigationPlanStatuses v1; OpenFEMA NfipMultipleLossProperties v1; OpenFEMA PublicAssistanceFundedProjectsSummaries v1; NOAA NCEI Storm Events Database, details files (csvfiles v1.0) | 2026-09-29T134039Z; 2026-08-04T164045Z; 2026-09-29T150754Z; c20260918 | 2026-09-30
Hillsboro city | City | Plan 109992 approved 2024-08-22, pending adoption here; not yet eligible | 0 | 0 | 0 | 91863.77 | 63 |  |  | OpenFEMA HazardMitigationPlanStatuses v1; OpenFEMA NfipMultipleLossProperties v1; OpenFEMA PublicAssistanceFundedProjectsSummaries v1; NOAA NCEI Storm Events Database, details files (csvfiles v1.0) | 2026-09-29T134039Z; 2026-08-04T164045Z; 2026-09-29T150754Z; c20260918 | 2026-09-30
Lehigh city | City | Plan 109992 approved 2024-08-22, pending adoption here; not yet eligible | 0 | 0 | 0 | no Public Assistance recorded | 24 |  |  | OpenFEMA HazardMitigationPlanStatuses v1; OpenFEMA NfipMultipleLossProperties v1; OpenFEMA PublicAssistanceFundedProjectsSummaries v1; NOAA NCEI Storm Events Database, details files (csvfiles v1.0) | 2026-09-29T134039Z; 2026-08-04T164045Z; 2026-09-29T150754Z; c20260918 | 2026-09-30
Lincolnville city | City | Plan 109992 approved 2024-08-22, pending adoption here; not yet eligible | 0 | 0 | 0 | 25939.53 | 36 |  |  | OpenFEMA HazardMitigationPlanStatuses v1; OpenFEMA NfipMultipleLossProperties v1; OpenFEMA PublicAssistanceFundedProjectsSummaries v1; NOAA NCEI Storm Events Database, details files (csvfiles v1.0) | 2026-09-29T134039Z; 2026-08-04T164045Z; 2026-09-29T150754Z; c20260918 | 2026-09-30
Lost Springs city | City | Plan 109992 approved 2024-08-22, pending adoption here; not yet eligible | 0 | 0 | 0 | no Public Assistance recorded | 19 |  |  | OpenFEMA HazardMitigationPlanStatuses v1; OpenFEMA NfipMultipleLossProperties v1; OpenFEMA PublicAssistanceFundedProjectsSummaries v1; NOAA NCEI Storm Events Database, details files (csvfiles v1.0) | 2026-09-29T134039Z; 2026-08-04T164045Z; 2026-09-29T150754Z; c20260918 | 2026-09-30
Marion city | City | Plan 109992 approved 2024-08-22, pending adoption here; not yet eligible | 0 | 0 | 0 | 86444.11 | 67 |  |  | OpenFEMA HazardMitigationPlanStatuses v1; OpenFEMA NfipMultipleLossProperties v1; OpenFEMA PublicAssistanceFundedProjectsSummaries v1; NOAA NCEI Storm Events Database, details files (csvfiles v1.0) | 2026-09-29T134039Z; 2026-08-04T164045Z; 2026-09-29T150754Z; c20260918 | 2026-09-30
Peabody city | City | Plan 109992 approved 2024-08-22, pending adoption here; not yet eligible | 0 | 0 | 2 | 103218.28 | 102 |  |  | OpenFEMA HazardMitigationPlanStatuses v1; OpenFEMA NfipMultipleLossProperties v1; OpenFEMA PublicAssistanceFundedProjectsSummaries v1; NOAA NCEI Storm Events Database, details files (csvfiles v1.0) | 2026-09-29T134039Z; 2026-08-04T164045Z; 2026-09-29T150754Z; c20260918 | 2026-09-30
Pilsen CDP | Unincorporated | Plan 109992 approved 2024-08-22, pending adoption here; not yet eligible |  |  |  | no Public Assistance recorded | 4 |  | No NFIP community ID on this jurisdiction's plan row. | OpenFEMA HazardMitigationPlanStatuses v1; OpenFEMA NfipMultipleLossProperties v1; OpenFEMA PublicAssistanceFundedProjectsSummaries v1; NOAA NCEI Storm Events Database, details files (csvfiles v1.0) | 2026-09-29T134039Z; 2026-08-04T164045Z; 2026-09-29T150754Z; c20260918 | 2026-09-30
Ramona city | City | Plan 109992 approved 2024-08-22, pending adoption here; not yet eligible | 0 | 0 | 0 | no Public Assistance recorded | 21 |  |  | OpenFEMA HazardMitigationPlanStatuses v1; OpenFEMA NfipMultipleLossProperties v1; OpenFEMA PublicAssistanceFundedProjectsSummaries v1; NOAA NCEI Storm Events Database, details files (csvfiles v1.0) | 2026-09-29T134039Z; 2026-08-04T164045Z; 2026-09-29T150754Z; c20260918 | 2026-09-30
Tampa city | City | Plan 109992 approved 2024-08-22, pending adoption here; not yet eligible | 0 | 0 | 0 | no Public Assistance recorded | 42 |  |  | OpenFEMA HazardMitigationPlanStatuses v1; OpenFEMA NfipMultipleLossProperties v1; OpenFEMA PublicAssistanceFundedProjectsSummaries v1; NOAA NCEI Storm Events Database, details files (csvfiles v1.0) | 2026-09-29T134039Z; 2026-08-04T164045Z; 2026-09-29T150754Z; c20260918 | 2026-09-30
Catlin township | Township | Plan 109992 approved 2024-08-22, pending adoption here; not yet eligible |  |  |  | no Public Assistance recorded | 0 |  | No NFIP community ID on this jurisdiction's plan row. | OpenFEMA HazardMitigationPlanStatuses v1; OpenFEMA NfipMultipleLossProperties v1; OpenFEMA PublicAssistanceFundedProjectsSummaries v1; NOAA NCEI Storm Events Database, details files (csvfiles v1.0) | 2026-09-29T134039Z; 2026-08-04T164045Z; 2026-09-29T150754Z; c20260918 | 2026-09-30
Centre township | Township | Plan 109992 approved 2024-08-22, pending adoption here; not yet eligible |  |  |  | no Public Assistance recorded | 0 |  | No NFIP community ID on this jurisdiction's plan row. | OpenFEMA HazardMitigationPlanStatuses v1; OpenFEMA NfipMultipleLossProperties v1; OpenFEMA PublicAssistanceFundedProjectsSummaries v1; NOAA NCEI Storm Events Database, details files (csvfiles v1.0) | 2026-09-29T134039Z; 2026-08-04T164045Z; 2026-09-29T150754Z; c20260918 | 2026-09-30
Clear Creek township | Township | Plan 109992 approved 2024-08-22, pending adoption here; not yet eligible |  |  |  | no Public Assistance recorded | 0 |  | No NFIP community ID on this jurisdiction's plan row. | OpenFEMA HazardMitigationPlanStatuses v1; OpenFEMA NfipMultipleLossProperties v1; OpenFEMA PublicAssistanceFundedProjectsSummaries v1; NOAA NCEI Storm Events Database, details files (csvfiles v1.0) | 2026-09-29T134039Z; 2026-08-04T164045Z; 2026-09-29T150754Z; c20260918 | 2026-09-30
Doyle township | Township | Plan 109992 approved 2024-08-22, pending adoption here; not yet eligible |  |  |  | no Public Assistance recorded | 0 |  | No NFIP community ID on this jurisdiction's plan row. | OpenFEMA HazardMitigationPlanStatuses v1; OpenFEMA NfipMultipleLossProperties v1; OpenFEMA PublicAssistanceFundedProjectsSummaries v1; NOAA NCEI Storm Events Database, details files (csvfiles v1.0) | 2026-09-29T134039Z; 2026-08-04T164045Z; 2026-09-29T150754Z; c20260918 | 2026-09-30
Durham Park township | Township | Plan 109992 approved 2024-08-22, pending adoption here; not yet eligible |  |  |  | no Public Assistance recorded | 0 |  | No NFIP community ID on this jurisdiction's plan row. | OpenFEMA HazardMitigationPlanStatuses v1; OpenFEMA NfipMultipleLossProperties v1; OpenFEMA PublicAssistanceFundedProjectsSummaries v1; NOAA NCEI Storm Events Database, details files (csvfiles v1.0) | 2026-09-29T134039Z; 2026-08-04T164045Z; 2026-09-29T150754Z; c20260918 | 2026-09-30
East Branch township | Township | Plan 109992 approved 2024-08-22, pending adoption here; not yet eligible |  |  |  | no Public Assistance recorded | 0 |  | No NFIP community ID on this jurisdiction's plan row. | OpenFEMA HazardMitigationPlanStatuses v1; OpenFEMA NfipMultipleLossProperties v1; OpenFEMA PublicAssistanceFundedProjectsSummaries v1; NOAA NCEI Storm Events Database, details files (csvfiles v1.0) | 2026-09-29T134039Z; 2026-08-04T164045Z; 2026-09-29T150754Z; c20260918 | 2026-09-30
Fairplay township | Township | Plan 109992 approved 2024-08-22, pending adoption here; not yet eligible |  |  |  | no Public Assistance recorded | 0 |  | No NFIP community ID on this jurisdiction's plan row. | OpenFEMA HazardMitigationPlanStatuses v1; OpenFEMA NfipMultipleLossProperties v1; OpenFEMA PublicAssistanceFundedProjectsSummaries v1; NOAA NCEI Storm Events Database, details files (csvfiles v1.0) | 2026-09-29T134039Z; 2026-08-04T164045Z; 2026-09-29T150754Z; c20260918 | 2026-09-30
Gale township | Township | Plan 109992 approved 2024-08-22, pending adoption here; not yet eligible |  |  |  | no Public Assistance recorded | 0 |  | No NFIP community ID on this jurisdiction's plan row. | OpenFEMA HazardMitigationPlanStatuses v1; OpenFEMA NfipMultipleLossProperties v1; OpenFEMA PublicAssistanceFundedProjectsSummaries v1; NOAA NCEI Storm Events Database, details files (csvfiles v1.0) | 2026-09-29T134039Z; 2026-08-04T164045Z; 2026-09-29T150754Z; c20260918 | 2026-09-30
Grant township | Township | Plan 109992 approved 2024-08-22, pending adoption here; not yet eligible |  |  |  | no Public Assistance recorded | 0 |  | No NFIP community ID on this jurisdiction's plan row. | OpenFEMA HazardMitigationPlanStatuses v1; OpenFEMA NfipMultipleLossProperties v1; OpenFEMA PublicAssistanceFundedProjectsSummaries v1; NOAA NCEI Storm Events Database, details files (csvfiles v1.0) | 2026-09-29T134039Z; 2026-08-04T164045Z; 2026-09-29T150754Z; c20260918 | 2026-09-30
Lehigh township | Township | Approved, expires 2029-08-21 |  |  |  | no Public Assistance recorded | 24 | 3 | No NFIP community ID on this jurisdiction's plan row. | OpenFEMA HazardMitigationPlanStatuses v1; OpenFEMA NfipMultipleLossProperties v1; OpenFEMA PublicAssistanceFundedProjectsSummaries v1; NOAA NCEI Storm Events Database, details files (csvfiles v1.0) | 2026-09-29T134039Z; 2026-08-04T164045Z; 2026-09-29T150754Z; c20260918 | 2026-09-30
Liberty township | Township | Plan 109992 approved 2024-08-22, pending adoption here; not yet eligible |  |  |  | no Public Assistance recorded | 0 |  | No NFIP community ID on this jurisdiction's plan row. | OpenFEMA HazardMitigationPlanStatuses v1; OpenFEMA NfipMultipleLossProperties v1; OpenFEMA PublicAssistanceFundedProjectsSummaries v1; NOAA NCEI Storm Events Database, details files (csvfiles v1.0) | 2026-09-29T134039Z; 2026-08-04T164045Z; 2026-09-29T150754Z; c20260918 | 2026-09-30
Logan township | Township | Plan 109992 approved 2024-08-22, pending adoption here; not yet eligible |  |  |  | no Public Assistance recorded | 0 |  | No NFIP community ID on this jurisdiction's plan row. | OpenFEMA HazardMitigationPlanStatuses v1; OpenFEMA NfipMultipleLossProperties v1; OpenFEMA PublicAssistanceFundedProjectsSummaries v1; NOAA NCEI Storm Events Database, details files (csvfiles v1.0) | 2026-09-29T134039Z; 2026-08-04T164045Z; 2026-09-29T150754Z; c20260918 | 2026-09-30
Menno township | Township | Plan 109992 approved 2024-08-22, pending adoption here; not yet eligible |  |  |  | no Public Assistance recorded | 0 |  | No NFIP community ID on this jurisdiction's plan row. | OpenFEMA HazardMitigationPlanStatuses v1; OpenFEMA NfipMultipleLossProperties v1; OpenFEMA PublicAssistanceFundedProjectsSummaries v1; NOAA NCEI Storm Events Database, details files (csvfiles v1.0) | 2026-09-29T134039Z; 2026-08-04T164045Z; 2026-09-29T150754Z; c20260918 | 2026-09-30
Peabody township | Township | Plan 109992 approved 2024-08-22, pending adoption here; not yet eligible |  |  |  | no Public Assistance recorded | 102 |  | No NFIP community ID on this jurisdiction's plan row. | OpenFEMA HazardMitigationPlanStatuses v1; OpenFEMA NfipMultipleLossProperties v1; OpenFEMA PublicAssistanceFundedProjectsSummaries v1; NOAA NCEI Storm Events Database, details files (csvfiles v1.0) | 2026-09-29T134039Z; 2026-08-04T164045Z; 2026-09-29T150754Z; c20260918 | 2026-09-30
Risley township | Township | Plan 109992 approved 2024-08-22, pending adoption here; not yet eligible |  |  |  | no Public Assistance recorded | 0 |  | No NFIP community ID on this jurisdiction's plan row. | OpenFEMA HazardMitigationPlanStatuses v1; OpenFEMA NfipMultipleLossProperties v1; OpenFEMA PublicAssistanceFundedProjectsSummaries v1; NOAA NCEI Storm Events Database, details files (csvfiles v1.0) | 2026-09-29T134039Z; 2026-08-04T164045Z; 2026-09-29T150754Z; c20260918 | 2026-09-30
West Branch township | Township | Plan 109992 approved 2024-08-22, pending adoption here; not yet eligible |  |  |  | no Public Assistance recorded | 0 |  | No NFIP community ID on this jurisdiction's plan row. | OpenFEMA HazardMitigationPlanStatuses v1; OpenFEMA NfipMultipleLossProperties v1; OpenFEMA PublicAssistanceFundedProjectsSummaries v1; NOAA NCEI Storm Events Database, details files (csvfiles v1.0) | 2026-09-29T134039Z; 2026-08-04T164045Z; 2026-09-29T150754Z; c20260918 | 2026-09-30
Wilson township | Township | Plan 109992 approved 2024-08-22, pending adoption here; not yet eligible |  |  |  | no Public Assistance recorded | 0 |  | No NFIP community ID on this jurisdiction's plan row. | OpenFEMA HazardMitigationPlanStatuses v1; OpenFEMA NfipMultipleLossProperties v1; OpenFEMA PublicAssistanceFundedProjectsSummaries v1; NOAA NCEI Storm Events Database, details files (csvfiles v1.0) | 2026-09-29T134039Z; 2026-08-04T164045Z; 2026-09-29T150754Z; c20260918 | 2026-09-30
Notes
Repetitive-loss counts are for whole NFIP communities, which can extend beyond this county (see the note in B2-c).
School districts and special districts get a plan clock row only.
County Public Assistance in B1-d also includes applicants filed under the county that are not jurisdictions in this plan (for example state agencies, special districts and nonprofits), so the jurisdiction rows add up to less.
Sources
FEMA, OpenFEMA HazardMitigationPlanStatuses v1, version 2026-09-29T134039Z, pulled 2026-09-30, https://www.fema.gov/api/open/v1/HazardMitigationPlanStatuses
FEMA, OpenFEMA NfipMultipleLossProperties v1, version 2026-08-04T164045Z, pulled 2026-09-30, https://www.fema.gov/api/open/v1/NfipMultipleLossProperties
FEMA, OpenFEMA PublicAssistanceFundedProjectsSummaries v1, version 2026-09-29T150754Z, pulled 2026-09-30, https://www.fema.gov/api/open/v1/PublicAssistanceFundedProjectsSummaries
NOAA NCEI, NOAA NCEI Storm Events Database, details files (csvfiles v1.0), version c20260918, pulled 2026-09-30, https://www.ncei.noaa.gov/pub/data/swdi/stormevents/csvfiles/

## B1-f Jurisdiction PA
Supports FEMA checklist item B1-f: hazards that vary across jurisdictions
Public Assistance matched to jurisdictions, by disaster
Marion County, KS. Risk-assessment baseline packet, release 2026-10, as of 2026-09-30. Automated baseline. Sources and the OpenFEMA disclaimer: About sheet.
Jurisdiction | Disaster number | Declared | Applicant (FEMA record) | Federal share obligated (nominal dollars) | Projects | Match method | Flags | source | version | pulled
Marion County | 4774 | 2024-04-28 | County of Marion | 663927.56 | 1 | applicant name |  | OpenFEMA PublicAssistanceFundedProjectsSummaries v1 | 2026-09-29T150754Z | 2026-09-30
Marion County | 4504 | 2020-03-29 | Marion County | 20072.71 | 1 | applicant name |  | OpenFEMA PublicAssistanceFundedProjectsSummaries v1 | 2026-09-29T150754Z | 2026-09-30
Marion County | 4449 | 2019-06-20 | County of Marion | 260580.48 | 2 | applicant name |  | OpenFEMA PublicAssistanceFundedProjectsSummaries v1 | 2026-09-29T150754Z | 2026-09-30
Marion County | 4150 | 2013-10-22 | County of Marion | 183718.04 | 3 | applicant name |  | OpenFEMA PublicAssistanceFundedProjectsSummaries v1 | 2026-09-29T150754Z | 2026-09-30
Marion County | 4112 | 2013-04-26 | County of Marion | 24239.22 | 1 | applicant name |  | OpenFEMA PublicAssistanceFundedProjectsSummaries v1 | 2026-09-29T150754Z | 2026-09-30
Marion County | 1932 | 2010-08-10 | County of Marion | 196898.31 | 18 | applicant name |  | OpenFEMA PublicAssistanceFundedProjectsSummaries v1 | 2026-09-29T150754Z | 2026-09-30
Marion County | 1849 | 2009-06-25 | Marion County | 6205.83 | 1 | applicant name |  | OpenFEMA PublicAssistanceFundedProjectsSummaries v1 | 2026-09-29T150754Z | 2026-09-30
Marion County | 1849 | 2009-06-25 | County of Marion | 124443.44 | 9 | applicant name |  | OpenFEMA PublicAssistanceFundedProjectsSummaries v1 | 2026-09-29T150754Z | 2026-09-30
Marion County | 1741 | 2008-02-01 | Marion County | 3542.68 | 2 | applicant name |  | OpenFEMA PublicAssistanceFundedProjectsSummaries v1 | 2026-09-29T150754Z | 2026-09-30
Marion County | 1741 | 2008-02-01 | County of Marion | 7221.71 | 1 | applicant name |  | OpenFEMA PublicAssistanceFundedProjectsSummaries v1 | 2026-09-29T150754Z | 2026-09-30
Marion County | 1579 | 2005-02-08 | Marion County | 30596.99 | 2 | applicant name |  | OpenFEMA PublicAssistanceFundedProjectsSummaries v1 | 2026-09-29T150754Z | 2026-09-30
Marion County | 1535 | 2004-08-03 | Marion County | 594428.88 | 16 | applicant name |  | OpenFEMA PublicAssistanceFundedProjectsSummaries v1 | 2026-09-29T150754Z | 2026-09-30
Burns city | 1579 | 2005-02-08 | Burns, City of | 16961.88 | 4 | applicant name |  | OpenFEMA PublicAssistanceFundedProjectsSummaries v1 | 2026-09-29T150754Z | 2026-09-30
Durham city | 4449 | 2019-06-20 | Durham, City of | 87023.46 | 3 | applicant name |  | OpenFEMA PublicAssistanceFundedProjectsSummaries v1 | 2026-09-29T150754Z | 2026-09-30
Durham city | 1741 | 2008-02-01 | Durham, City of | 4951.07 | 3 | applicant name |  | OpenFEMA PublicAssistanceFundedProjectsSummaries v1 | 2026-09-29T150754Z | 2026-09-30
Florence city | 4449 | 2019-06-20 | Florence, City of | 26123.63 | 2 | applicant name |  | OpenFEMA PublicAssistanceFundedProjectsSummaries v1 | 2026-09-29T150754Z | 2026-09-30
Florence city | 4150 | 2013-10-22 | Florence, City of | 3032.7 | 1 | applicant name |  | OpenFEMA PublicAssistanceFundedProjectsSummaries v1 | 2026-09-29T150754Z | 2026-09-30
Florence city | 1849 | 2009-06-25 | Florence, City of | 11283.38 | 1 | applicant name |  | OpenFEMA PublicAssistanceFundedProjectsSummaries v1 | 2026-09-29T150754Z | 2026-09-30
Florence city | 1741 | 2008-02-01 | Florence, City of | 27902.26 | 1 | applicant name |  | OpenFEMA PublicAssistanceFundedProjectsSummaries v1 | 2026-09-29T150754Z | 2026-09-30
Florence city | 1579 | 2005-02-08 | Florence, City of | 9329.72 | 4 | applicant name |  | OpenFEMA PublicAssistanceFundedProjectsSummaries v1 | 2026-09-29T150754Z | 2026-09-30
Florence city | 1535 | 2004-08-03 | Florence, City of | 25286.51 | 3 | applicant name |  | OpenFEMA PublicAssistanceFundedProjectsSummaries v1 | 2026-09-29T150754Z | 2026-09-30
Goessel city | 4112 | 2013-04-26 | Goessel, City of | 833.02 | 1 | applicant name |  | OpenFEMA PublicAssistanceFundedProjectsSummaries v1 | 2026-09-29T150754Z | 2026-09-30
Goessel city | 1849 | 2009-06-25 | Goessel, City of | 1005.4 | 1 | applicant name |  | OpenFEMA PublicAssistanceFundedProjectsSummaries v1 | 2026-09-29T150754Z | 2026-09-30
Goessel city | 1848 | 2009-06-24 | Goessel, City of | 1689.9 | 1 | applicant name |  | OpenFEMA PublicAssistanceFundedProjectsSummaries v1 | 2026-09-29T150754Z | 2026-09-30
Goessel city | 1741 | 2008-02-01 | Goessel, City of | 6377.69 | 2 | applicant name |  | OpenFEMA PublicAssistanceFundedProjectsSummaries v1 | 2026-09-29T150754Z | 2026-09-30
Goessel city | 1579 | 2005-02-08 | Goessel, City of | 13240.61 | 4 | applicant name |  | OpenFEMA PublicAssistanceFundedProjectsSummaries v1 | 2026-09-29T150754Z | 2026-09-30
Hillsboro city | 4112 | 2013-04-26 | Hillsboro, City of (Marion County) | 5596.8 | 1 | applicant name |  | OpenFEMA PublicAssistanceFundedProjectsSummaries v1 | 2026-09-29T150754Z | 2026-09-30
Hillsboro city | 1741 | 2008-02-01 | Hillsboro, City of (Marion County) | 43188.64 | 3 | applicant name |  | OpenFEMA PublicAssistanceFundedProjectsSummaries v1 | 2026-09-29T150754Z | 2026-09-30
Hillsboro city | 1741 | 2008-02-01 | HILLSBORO, CITY OF | 20476.74 | 1 | applicant name |  | OpenFEMA PublicAssistanceFundedProjectsSummaries v1 | 2026-09-29T150754Z | 2026-09-30
Hillsboro city | 1579 | 2005-02-08 | Hillsboro, City of (Marion County) | 16764.8 | 3 | applicant name |  | OpenFEMA PublicAssistanceFundedProjectsSummaries v1 | 2026-09-29T150754Z | 2026-09-30
Hillsboro city | 1535 | 2004-08-03 | Hillsboro, City of (Marion County) | 5836.79 | 1 | applicant name |  | OpenFEMA PublicAssistanceFundedProjectsSummaries v1 | 2026-09-29T150754Z | 2026-09-30
Lincolnville city | 4112 | 2013-04-26 | Lincolnville, City of | 1048.56 | 1 | applicant name |  | OpenFEMA PublicAssistanceFundedProjectsSummaries v1 | 2026-09-29T150754Z | 2026-09-30
Lincolnville city | 1741 | 2008-02-01 | Lincolnville, City of | 19172.27 | 3 | applicant name |  | OpenFEMA PublicAssistanceFundedProjectsSummaries v1 | 2026-09-29T150754Z | 2026-09-30
Lincolnville city | 1579 | 2005-02-08 | Lincolnville, City of | 5718.7 | 3 | applicant name |  | OpenFEMA PublicAssistanceFundedProjectsSummaries v1 | 2026-09-29T150754Z | 2026-09-30
Marion city | 4112 | 2013-04-26 | Marion, City of | 4967.4 | 1 | applicant name |  | OpenFEMA PublicAssistanceFundedProjectsSummaries v1 | 2026-09-29T150754Z | 2026-09-30
Marion city | 1849 | 2009-06-25 | Marion, City of | 6743.7 | 1 | applicant name |  | OpenFEMA PublicAssistanceFundedProjectsSummaries v1 | 2026-09-29T150754Z | 2026-09-30
Marion city | 1848 | 2009-06-24 | Marion, City of | 4069.45 | 1 | applicant name |  | OpenFEMA PublicAssistanceFundedProjectsSummaries v1 | 2026-09-29T150754Z | 2026-09-30
Marion city | 1741 | 2008-02-01 | Marion, City of | 5455.64 | 1 | applicant name |  | OpenFEMA PublicAssistanceFundedProjectsSummaries v1 | 2026-09-29T150754Z | 2026-09-30
Marion city | 1579 | 2005-02-08 | Marion, City of | 53934.71 | 3 | applicant name |  | OpenFEMA PublicAssistanceFundedProjectsSummaries v1 | 2026-09-29T150754Z | 2026-09-30
Marion city | 1535 | 2004-08-03 | Marion, City of | 11273.21 | 4 | applicant name |  | OpenFEMA PublicAssistanceFundedProjectsSummaries v1 | 2026-09-29T150754Z | 2026-09-30
Peabody city | 4112 | 2013-04-26 | Peabody, City of | 3976.61 | 1 | applicant name |  | OpenFEMA PublicAssistanceFundedProjectsSummaries v1 | 2026-09-29T150754Z | 2026-09-30
Peabody city | 1932 | 2010-08-10 | Peabody, City of | 7258.89 | 4 | applicant name |  | OpenFEMA PublicAssistanceFundedProjectsSummaries v1 | 2026-09-29T150754Z | 2026-09-30
Peabody city | 1579 | 2005-02-08 | Peabody, City of | 91982.78 | 5 | applicant name |  | OpenFEMA PublicAssistanceFundedProjectsSummaries v1 | 2026-09-29T150754Z | 2026-09-30
Sources
FEMA, OpenFEMA PublicAssistanceFundedProjectsSummaries v1, version 2026-09-29T150754Z, pulled 2026-09-30, https://www.fema.gov/api/open/v1/PublicAssistanceFundedProjectsSummaries

## B2-a B2-b Starter
Supports FEMA checklist items B2-a and B2-b: vulnerability and potential impacts
County-level starter: exposure, expected annual loss and damage since the plan
Marion County, KS. Risk-assessment baseline packet, release 2026-10, as of 2026-09-30. Automated baseline. Sources and the OpenFEMA disclaimer: About sheet.
Hazard | Building exposure (modeled dollars) | Agriculture exposure (modeled dollars) | Population exposed (people) | EAL buildings (modeled dollars per year) | EAL agriculture (modeled dollars per year) | Cost of expected deaths and injuries (FEMA's dollar value per year, not property damage) | EAL as % of exposure (buildings; agriculture where noted) | Storm Events damage since 2024-08-22 (county-coded records, property plus crops, nominal dollars) | Zone-level damage since plan (property plus crops, reported for the zone) | Public Assistance since plan (nominal dollars; see note) | Note | source | version | pulled
Avalanche | [10 empty] | Not Applicable in NRI for this county | FEMA National Risk Index 1.20.0 (December 2025), county and census tract tables; NOAA NCEI Storm Events Database, details files (csvfiles v1.0); NWS county-public forecast zones correlation file; OpenFEMA DisasterDeclarationsSummaries v2; OpenFEMA PublicAssistanceFundedProjectsSummaries v1; OpenFEMA HazardMitigationPlanStatuses v1 | 1.20.0; c20260918; bp16ap26; 2026-09-29T162832Z; 2026-09-29T150754Z; 2026-09-29T134039Z | 2026-09-30
Coastal Flooding | [10 empty] | Not Applicable in NRI for this county | FEMA National Risk Index 1.20.0 (December 2025), county and census tract tables; NOAA NCEI Storm Events Database, details files (csvfiles v1.0); NWS county-public forecast zones correlation file; OpenFEMA DisasterDeclarationsSummaries v2; OpenFEMA PublicAssistanceFundedProjectsSummaries v1; OpenFEMA HazardMitigationPlanStatuses v1 | 1.20.0; c20260918; bp16ap26; 2026-09-29T162832Z; 2026-09-29T150754Z; 2026-09-29T134039Z | 2026-09-30
Cold Wave | 4427115379 | 188651880 | 11817 | 15.3873 | 2958.0775 | 411596.5746 | 3.4757e-09 |  |  |  |  | FEMA National Risk Index 1.20.0 (December 2025), county and census tract tables; NOAA NCEI Storm Events Database, details files (csvfiles v1.0); NWS county-public forecast zones correlation file; OpenFEMA DisasterDeclarationsSummaries v2; OpenFEMA PublicAssistanceFundedProjectsSummaries v1; OpenFEMA HazardMitigationPlanStatuses v1 | 1.20.0; c20260918; bp16ap26; 2026-09-29T162832Z; 2026-09-29T150754Z; 2026-09-29T134039Z | 2026-09-30
Drought |  | 74300148.1315 |  |  | 55155.2329 |  | 0.07423% |  |  |  | NRI has no building exposure for this hazard; agriculture shown | FEMA National Risk Index 1.20.0 (December 2025), county and census tract tables; NOAA NCEI Storm Events Database, details files (csvfiles v1.0); NWS county-public forecast zones correlation file; OpenFEMA DisasterDeclarationsSummaries v2; OpenFEMA PublicAssistanceFundedProjectsSummaries v1; OpenFEMA HazardMitigationPlanStatuses v1 | 1.20.0; c20260918; bp16ap26; 2026-09-29T162832Z; 2026-09-29T150754Z; 2026-09-29T134039Z | 2026-09-30
Earthquake | 8036941022.6464 |  | 11823 | 41787.3422 |  | 11560.06 | 0.0005199% |  |  |  |  | FEMA National Risk Index 1.20.0 (December 2025), county and census tract tables; NOAA NCEI Storm Events Database, details files (csvfiles v1.0); NWS county-public forecast zones correlation file; OpenFEMA DisasterDeclarationsSummaries v2; OpenFEMA PublicAssistanceFundedProjectsSummaries v1; OpenFEMA HazardMitigationPlanStatuses v1 | 1.20.0; c20260918; bp16ap26; 2026-09-29T162832Z; 2026-09-29T150754Z; 2026-09-29T134039Z | 2026-09-30
Hail | 4427115379 | 188651880 | 11817 | 275946.3702 | 616249.0775 | 11565.5673 | 0.006233% | 0 |  |  |  | FEMA National Risk Index 1.20.0 (December 2025), county and census tract tables; NOAA NCEI Storm Events Database, details files (csvfiles v1.0); NWS county-public forecast zones correlation file; OpenFEMA DisasterDeclarationsSummaries v2; OpenFEMA PublicAssistanceFundedProjectsSummaries v1; OpenFEMA HazardMitigationPlanStatuses v1 | 1.20.0; c20260918; bp16ap26; 2026-09-29T162832Z; 2026-09-29T150754Z; 2026-09-29T134039Z | 2026-09-30
Heat Wave | 4427115379 | 188651880 | 11817 | 7311.483 | 229.1988 | 940283.7337 | 0.0001652% |  |  |  |  | FEMA National Risk Index 1.20.0 (December 2025), county and census tract tables; NOAA NCEI Storm Events Database, details files (csvfiles v1.0); NWS county-public forecast zones correlation file; OpenFEMA DisasterDeclarationsSummaries v2; OpenFEMA PublicAssistanceFundedProjectsSummaries v1; OpenFEMA HazardMitigationPlanStatuses v1 | 1.20.0; c20260918; bp16ap26; 2026-09-29T162832Z; 2026-09-29T150754Z; 2026-09-29T134039Z | 2026-09-30
Hurricane | 4427115379 | 188651880 | 11817 | 0 | 0 | 0 | 0% |  |  |  |  | FEMA National Risk Index 1.20.0 (December 2025), county and census tract tables; NOAA NCEI Storm Events Database, details files (csvfiles v1.0); NWS county-public forecast zones correlation file; OpenFEMA DisasterDeclarationsSummaries v2; OpenFEMA PublicAssistanceFundedProjectsSummaries v1; OpenFEMA HazardMitigationPlanStatuses v1 | 1.20.0; c20260918; bp16ap26; 2026-09-29T162832Z; 2026-09-29T150754Z; 2026-09-29T134039Z | 2026-09-30
Ice Storm | 4426383624.3668 |  | 11815.0818 | 828942.6811 |  | 200018.9464 | 0.01873% |  |  |  |  | FEMA National Risk Index 1.20.0 (December 2025), county and census tract tables; NOAA NCEI Storm Events Database, details files (csvfiles v1.0); NWS county-public forecast zones correlation file; OpenFEMA DisasterDeclarationsSummaries v2; OpenFEMA PublicAssistanceFundedProjectsSummaries v1; OpenFEMA HazardMitigationPlanStatuses v1 | 1.20.0; c20260918; bp16ap26; 2026-09-29T162832Z; 2026-09-29T150754Z; 2026-09-29T134039Z | 2026-09-30
Inland Flooding | 4425349947.253 | 24563794.744 | 359.8642 | 3998821.5044 | 343515.1896 | 29097.3834 | n/a (see note) | 0 |  |  | NRI counts the full building value of any census block with some flood loss; this is not the value of buildings in the floodplain. Use local FIRM overlays for B2-a/B2-b. | FEMA National Risk Index 1.20.0 (December 2025), county and census tract tables; NOAA NCEI Storm Events Database, details files (csvfiles v1.0); NWS county-public forecast zones correlation file; OpenFEMA DisasterDeclarationsSummaries v2; OpenFEMA PublicAssistanceFundedProjectsSummaries v1; OpenFEMA HazardMitigationPlanStatuses v1 | 1.20.0; c20260918; bp16ap26; 2026-09-29T162832Z; 2026-09-29T150754Z; 2026-09-29T134039Z | 2026-09-30
Landslide | 17851872.6948 |  | 37.8772 | 35.9823 |  | 431.6802 | 0.0002016% |  |  |  |  | FEMA National Risk Index 1.20.0 (December 2025), county and census tract tables; NOAA NCEI Storm Events Database, details files (csvfiles v1.0); NWS county-public forecast zones correlation file; OpenFEMA DisasterDeclarationsSummaries v2; OpenFEMA PublicAssistanceFundedProjectsSummaries v1; OpenFEMA HazardMitigationPlanStatuses v1 | 1.20.0; c20260918; bp16ap26; 2026-09-29T162832Z; 2026-09-29T150754Z; 2026-09-29T134039Z | 2026-09-30
Lightning | 4427115379 |  | 11817 | 104113.8073 |  | 209044.0531 | 0.002352% |  |  |  |  | FEMA National Risk Index 1.20.0 (December 2025), county and census tract tables; NOAA NCEI Storm Events Database, details files (csvfiles v1.0); NWS county-public forecast zones correlation file; OpenFEMA DisasterDeclarationsSummaries v2; OpenFEMA PublicAssistanceFundedProjectsSummaries v1; OpenFEMA HazardMitigationPlanStatuses v1 | 1.20.0; c20260918; bp16ap26; 2026-09-29T162832Z; 2026-09-29T150754Z; 2026-09-29T134039Z | 2026-09-30
Strong Wind | 4427115379 | 188651880 | 11817 | 282907.4072 | 5469.1119 | 832525.5156 | 0.00639% | 0 | 0 |  |  | FEMA National Risk Index 1.20.0 (December 2025), county and census tract tables; NOAA NCEI Storm Events Database, details files (csvfiles v1.0); NWS county-public forecast zones correlation file; OpenFEMA DisasterDeclarationsSummaries v2; OpenFEMA PublicAssistanceFundedProjectsSummaries v1; OpenFEMA HazardMitigationPlanStatuses v1 | 1.20.0; c20260918; bp16ap26; 2026-09-29T162832Z; 2026-09-29T150754Z; 2026-09-29T134039Z | 2026-09-30
Tornado | 4427115379 | 188651880 | 11817 | 778233.9742 | 9047.1139 | 1732274.829 | 0.01758% | 0 |  |  |  | FEMA National Risk Index 1.20.0 (December 2025), county and census tract tables; NOAA NCEI Storm Events Database, details files (csvfiles v1.0); NWS county-public forecast zones correlation file; OpenFEMA DisasterDeclarationsSummaries v2; OpenFEMA PublicAssistanceFundedProjectsSummaries v1; OpenFEMA HazardMitigationPlanStatuses v1 | 1.20.0; c20260918; bp16ap26; 2026-09-29T162832Z; 2026-09-29T150754Z; 2026-09-29T134039Z | 2026-09-30
Tsunami | [10 empty] | Not Applicable in NRI for this county | FEMA National Risk Index 1.20.0 (December 2025), county and census tract tables; NOAA NCEI Storm Events Database, details files (csvfiles v1.0); NWS county-public forecast zones correlation file; OpenFEMA DisasterDeclarationsSummaries v2; OpenFEMA PublicAssistanceFundedProjectsSummaries v1; OpenFEMA HazardMitigationPlanStatuses v1 | 1.20.0; c20260918; bp16ap26; 2026-09-29T162832Z; 2026-09-29T150754Z; 2026-09-29T134039Z | 2026-09-30
Volcanic Activity | [10 empty] | Not Applicable in NRI for this county | FEMA National Risk Index 1.20.0 (December 2025), county and census tract tables; NOAA NCEI Storm Events Database, details files (csvfiles v1.0); NWS county-public forecast zones correlation file; OpenFEMA DisasterDeclarationsSummaries v2; OpenFEMA PublicAssistanceFundedProjectsSummaries v1; OpenFEMA HazardMitigationPlanStatuses v1 | 1.20.0; c20260918; bp16ap26; 2026-09-29T162832Z; 2026-09-29T150754Z; 2026-09-29T134039Z | 2026-09-30
Wildfire | 1256394574.0544 | 69217601.3118 | 3443.4643 | 341880.2005 | 259.2208 | 7379.169 | 0.02721% |  |  |  |  | FEMA National Risk Index 1.20.0 (December 2025), county and census tract tables; NOAA NCEI Storm Events Database, details files (csvfiles v1.0); NWS county-public forecast zones correlation file; OpenFEMA DisasterDeclarationsSummaries v2; OpenFEMA PublicAssistanceFundedProjectsSummaries v1; OpenFEMA HazardMitigationPlanStatuses v1 | 1.20.0; c20260918; bp16ap26; 2026-09-29T162832Z; 2026-09-29T150754Z; 2026-09-29T134039Z | 2026-09-30
Winter Weather | 4427115379 | 188651880 | 11817 | 61510.0423 | 264.6459 | 103566.6839 | 0.001389% |  | 0 |  |  | FEMA National Risk Index 1.20.0 (December 2025), county and census tract tables; NOAA NCEI Storm Events Database, details files (csvfiles v1.0); NWS county-public forecast zones correlation file; OpenFEMA DisasterDeclarationsSummaries v2; OpenFEMA PublicAssistanceFundedProjectsSummaries v1; OpenFEMA HazardMitigationPlanStatuses v1 | 1.20.0; c20260918; bp16ap26; 2026-09-29T162832Z; 2026-09-29T150754Z; 2026-09-29T134039Z | 2026-09-30
Notes
Totals since 2024-08-22 (Storm Events through 2026-06-30): 50 county-coded records, 40 with a damage value recorded (including $0), $0; 9 zone-level records, 9 with a damage value recorded (including $0), $0 reported for the zone; Public Assistance: no counted declaration since the plan.
Total = buildings + agriculture + population equivalence; FEMA values each expected death (or 10 injuries) at $13.7 million (2024 dollars).
FEMA does not split Public Assistance by hazard. A declaration mapped to several hazards is listed under each of them with its full amount, so the per-hazard column does not add up to the total; the unit total counts each declaration once.
Dollars are nominal (as reported), labeled with the year; not adjusted for inflation.
NRI computes earthquake exposure on its own basis, so it exceeds the county building value in B2-a.
About this section
Local data needed
The table below gives county-level starting figures; the plan describes impacts for each jurisdiction and its own assets.
• Critical facilities and lifelines per hazard
• A problem statement per jurisdiction per hazard
• Changes in development in hazard-prone areas since the last approval, or a statement of none (E1-a)
• Future assets
Sources
FEMA, FEMA National Risk Index 1.20.0 (December 2025), county and census tract tables, version 1.20.0, pulled 2026-09-30, https://www.fema.gov/about/reports-and-data/openfema/nri/v120/NRI_Table_Counties.zip, https://www.fema.gov/about/reports-and-data/openfema/nri/v120/NRI_Table_CensusTracts.zip
NOAA NCEI, NOAA NCEI Storm Events Database, details files (csvfiles v1.0), version c20260918, pulled 2026-09-30, https://www.ncei.noaa.gov/pub/data/swdi/stormevents/csvfiles/
NOAA National Weather Service, NWS county-public forecast zones correlation file, version bp03mr20 to bp16ap26 (11 files; newest bp16ap26), pulled 2026-09-30, https://www.weather.gov/gis/ZoneCounty
FEMA, OpenFEMA DisasterDeclarationsSummaries v2, version 2026-09-29T162832Z, pulled 2026-09-30, https://www.fema.gov/api/open/v2/DisasterDeclarationsSummaries
FEMA, OpenFEMA PublicAssistanceFundedProjectsSummaries v1, version 2026-09-29T150754Z, pulled 2026-09-30, https://www.fema.gov/api/open/v1/PublicAssistanceFundedProjectsSummaries
FEMA, OpenFEMA HazardMitigationPlanStatuses v1, version 2026-09-29T134039Z, pulled 2026-09-30, https://www.fema.gov/api/open/v1/HazardMitigationPlanStatuses

## B2-a Context
Supports FEMA checklist item B2-a: vulnerability (county context)
County context
Marion County, KS. Risk-assessment baseline packet, release 2026-10, as of 2026-09-30. Automated baseline. Sources and the OpenFEMA disclaimer: About sheet.
Measure | Value | source | version | pulled
Population | 11817 | FEMA National Risk Index 1.20.0 (December 2025), county and census tract tables | 1.20.0 | 2026-09-30
Building value (total, not at risk) | 4427115379 | FEMA National Risk Index 1.20.0 (December 2025), county and census tract tables | 1.20.0 | 2026-09-30
Agriculture value (total, not at risk) | 188651880 | FEMA National Risk Index 1.20.0 (December 2025), county and census tract tables | 1.20.0 | 2026-09-30
NRI risk rating (all hazards) | Very Low | FEMA National Risk Index 1.20.0 (December 2025), county and census tract tables | 1.20.0 | 2026-09-30
Expected annual loss, buildings and agriculture, all hazards | 7754653.0508 | FEMA National Risk Index 1.20.0 (December 2025), county and census tract tables | 1.20.0 | 2026-09-30
Expected annual loss, population equivalence, all hazards (NRI values each statistical life at $13.7M; a modeled value of expected deaths and injuries, not property damage) | 4489344.196 | FEMA National Risk Index 1.20.0 (December 2025), county and census tract tables | 1.20.0 | 2026-09-30
Social vulnerability rating | Relatively Low | FEMA National Risk Index 1.20.0 (December 2025), county and census tract tables | 1.20.0 | 2026-09-30
Community resilience rating | Very High | FEMA National Risk Index 1.20.0 (December 2025), county and census tract tables | 1.20.0 | 2026-09-30
NRI version | December 2025 | FEMA National Risk Index 1.20.0 (December 2025), county and census tract tables | 1.20.0 | 2026-09-30
Notes
FEMA's all-hazard expected annual loss adds buildings, agriculture and population equivalence; this table gives the property part and the population-equivalence part as separate rows.
Social vulnerability: higher means people are more likely to be harmed and slower to recover. Community resilience: lower means the community is less able to recover. High social vulnerability and low resilience both raise the NRI risk rating.
Sources
FEMA, FEMA National Risk Index 1.20.0 (December 2025), county and census tract tables, version 1.20.0, pulled 2026-09-30, https://www.fema.gov/about/reports-and-data/openfema/nri/v120/NRI_Table_Counties.zip, https://www.fema.gov/about/reports-and-data/openfema/nri/v120/NRI_Table_CensusTracts.zip

## B2-c Two definitions
Supports FEMA checklist item B2-c: repetitive loss properties
Repetitive loss in this county, both definitions
Marion County, KS. Risk-assessment baseline packet, release 2026-10, as of 2026-09-30. Automated baseline. Sources and the OpenFEMA disclaimer: About sheet.
Definition | Properties | Severe repetitive loss | Properties | source | version | pulled
Repetitive loss, FMA definition (44 CFR 77.2) | 0 | Severe repetitive loss, FMA definition (44 CFR 77.2) | 0 | OpenFEMA NfipMultipleLossProperties v1; OpenFEMA HazardMitigationPlanStatuses v1 | 2026-08-04T164045Z; 2026-09-29T134039Z | 2026-09-30
Repetitive loss, NFIP insurance definition | 2 | Severe repetitive loss, NFIP insurance definition | 0 | OpenFEMA NfipMultipleLossProperties v1; OpenFEMA HazardMitigationPlanStatuses v1 | 2026-08-04T164045Z; 2026-09-29T134039Z | 2026-09-30
Notes
The state NFIP coordinator's list, the source FEMA's Handbook names, often uses the NFIP insurance definition (second row).
About this section
FMA RL and FMA SRL are the Flood Mitigation Assistance definitions (44 CFR 77.2), the ones the FEMA Local Mitigation Planning Policy Guide cites. NFIP repetitive loss (the FEMA insurance definition) is 2 or more claims over $1,000 in 10 years, and a property can leave that group once it is mitigated. Also shown: NFIP severe repetitive loss, any category, mitigated and currently insured. The Methods page gives the OpenFEMA field details.
The state NFIP coordinator's list, the source FEMA's Handbook names, often uses the NFIP insurance definition (second row).
Counts are aggregates of FEMA's public NFIP Multiple Loss Properties file (FEMA's data date 2026-08-02; file version 2026-08-04). No property is identified. County assignment is FEMA's geocode.
In this county 0 properties are FMA repetitive loss but not NFIP repetitive loss, and 2 properties are NFIP repetitive loss but not FMA repetitive loss.
Exact counts; no count suppression.
Sources
FEMA, OpenFEMA NfipMultipleLossProperties v1, version 2026-08-04T164045Z, pulled 2026-09-30, https://www.fema.gov/api/open/v1/NfipMultipleLossProperties
FEMA, OpenFEMA HazardMitigationPlanStatuses v1, version 2026-09-29T134039Z, pulled 2026-09-30, https://www.fema.gov/api/open/v1/HazardMitigationPlanStatuses

## B2-c County
Supports FEMA checklist item B2-c: repetitive loss properties
Repeat-flood properties: county and state-level rows
Marion County, KS. Risk-assessment baseline packet, release 2026-10, as of 2026-09-30. Automated baseline. Sources and the OpenFEMA disclaimer: About sheet.
Scope | RL, FMA (properties) | SRL, FMA (properties) | RL, NFIP (properties) | SRL, NFIP (properties) | Any category (properties) | Mitigated (properties) | Currently insured (properties) | source | version | pulled
County total | 0 | 0 | 2 | 0 | 2 | 0 | 1 | OpenFEMA NfipMultipleLossProperties v1; OpenFEMA HazardMitigationPlanStatuses v1 | 2026-08-04T164045Z; 2026-09-29T134039Z | 2026-09-30
of which: Peabody city | 0 | 0 | 2 | 0 | 2 | 0 | 1 | OpenFEMA NfipMultipleLossProperties v1; OpenFEMA HazardMitigationPlanStatuses v1 | 2026-08-04T164045Z; 2026-09-29T134039Z | 2026-09-30
Statewide, no county in FEMA's file | 0 | 0 | 1 | 0 | 1 | 0 | 0 | OpenFEMA NfipMultipleLossProperties v1; OpenFEMA HazardMitigationPlanStatuses v1 | 2026-08-04T164045Z; 2026-09-29T134039Z | 2026-09-30
Notes
The statewide row counts properties FEMA's file gives with no county in this state; they are listed for reference and are not in this county's counts.
Sources
FEMA, OpenFEMA NfipMultipleLossProperties v1, version 2026-08-04T164045Z, pulled 2026-09-30, https://www.fema.gov/api/open/v1/NfipMultipleLossProperties
FEMA, OpenFEMA HazardMitigationPlanStatuses v1, version 2026-09-29T134039Z, pulled 2026-09-30, https://www.fema.gov/api/open/v1/HazardMitigationPlanStatuses

## B2-c Jurisdictions
Supports FEMA checklist item B2-c: repetitive loss properties
Repeat-flood properties by jurisdiction in the plan (NFIP community)
Marion County, KS. Risk-assessment baseline packet, release 2026-10, as of 2026-09-30. Automated baseline. Sources and the OpenFEMA disclaimer: About sheet.
Jurisdiction | NFIP community ID | RL, FMA (properties) | SRL, FMA (properties) | RL, NFIP (properties) | SRL, NFIP (properties) | Any category (properties) | Mitigated (properties) | Currently insured (properties) | Note | RL, FMA, single-family residential (properties) | SRL, FMA, single-family residential (properties) | RL, NFIP, single-family residential (properties) | SRL, NFIP, single-family residential (properties) | Any category, single-family residential (properties) | Mitigated, single-family residential (properties) | Currently insured, single-family residential (properties) | RL, FMA, 2 to 4 unit residential (properties) | SRL, FMA, 2 to 4 unit residential (properties) | RL, NFIP, 2 to 4 unit residential (properties) | SRL, NFIP, 2 to 4 unit residential (properties) | Any category, 2 to 4 unit residential (properties) | Mitigated, 2 to 4 unit residential (properties) | Currently insured, 2 to 4 unit residential (properties) | RL, FMA, other residential (properties) | SRL, FMA, other residential (properties) | RL, NFIP, other residential (properties) | SRL, NFIP, other residential (properties) | Any category, other residential (properties) | Mitigated, other residential (properties) | Currently insured, other residential (properties) | RL, FMA, non-residential (properties) | SRL, FMA, non-residential (properties) | RL, NFIP, non-residential (properties) | SRL, NFIP, non-residential (properties) | Any category, non-residential (properties) | Mitigated, non-residential (properties) | Currently insured, non-residential (properties) | RL, FMA, not reported (properties) | SRL, FMA, not reported (properties) | RL, NFIP, not reported (properties) | SRL, NFIP, not reported (properties) | Any category, not reported (properties) | Mitigated, not reported (properties) | Currently insured, not reported (properties) | source | version | pulled
Marion County | 200593 | 0 | 0 | 0 | 0 | 0 | 0 | 0 |  | 0 | 0 | 0 | 0 | 0 | 0 | 0 | 0 | 0 | 0 | 0 | 0 | 0 | 0 | 0 | 0 | 0 | 0 | 0 | 0 | 0 | 0 | 0 | 0 | 0 | 0 | 0 | 0 | 0 | 0 | 0 | 0 | 0 | 0 | 0 | OpenFEMA NfipMultipleLossProperties v1; OpenFEMA HazardMitigationPlanStatuses v1 | 2026-08-04T164045Z; 2026-09-29T134039Z | 2026-09-30
Burns city | 200397 | 0 | 0 | 0 | 0 | 0 | 0 | 0 |  | 0 | 0 | 0 | 0 | 0 | 0 | 0 | 0 | 0 | 0 | 0 | 0 | 0 | 0 | 0 | 0 | 0 | 0 | 0 | 0 | 0 | 0 | 0 | 0 | 0 | 0 | 0 | 0 | 0 | 0 | 0 | 0 | 0 | 0 | 0 | OpenFEMA NfipMultipleLossProperties v1; OpenFEMA HazardMitigationPlanStatuses v1 | 2026-08-04T164045Z; 2026-09-29T134039Z | 2026-09-30
Durham city | 200205 | 0 | 0 | 0 | 0 | 0 | 0 | 0 |  | 0 | 0 | 0 | 0 | 0 | 0 | 0 | 0 | 0 | 0 | 0 | 0 | 0 | 0 | 0 | 0 | 0 | 0 | 0 | 0 | 0 | 0 | 0 | 0 | 0 | 0 | 0 | 0 | 0 | 0 | 0 | 0 | 0 | 0 | 0 | OpenFEMA NfipMultipleLossProperties v1; OpenFEMA HazardMitigationPlanStatuses v1 | 2026-08-04T164045Z; 2026-09-29T134039Z | 2026-09-30
Florence city | 200494 | 0 | 0 | 0 | 0 | 0 | 0 | 0 |  | 0 | 0 | 0 | 0 | 0 | 0 | 0 | 0 | 0 | 0 | 0 | 0 | 0 | 0 | 0 | 0 | 0 | 0 | 0 | 0 | 0 | 0 | 0 | 0 | 0 | 0 | 0 | 0 | 0 | 0 | 0 | 0 | 0 | 0 | 0 | OpenFEMA NfipMultipleLossProperties v1; OpenFEMA HazardMitigationPlanStatuses v1 | 2026-08-04T164045Z; 2026-09-29T134039Z | 2026-09-30
Goessel city | 200206 | 0 | 0 | 0 | 0 | 0 | 0 | 0 |  | 0 | 0 | 0 | 0 | 0 | 0 | 0 | 0 | 0 | 0 | 0 | 0 | 0 | 0 | 0 | 0 | 0 | 0 | 0 | 0 | 0 | 0 | 0 | 0 | 0 | 0 | 0 | 0 | 0 | 0 | 0 | 0 | 0 | 0 | 0 | OpenFEMA NfipMultipleLossProperties v1; OpenFEMA HazardMitigationPlanStatuses v1 | 2026-08-04T164045Z; 2026-09-29T134039Z | 2026-09-30
Hillsboro city | 200505 | 0 | 0 | 0 | 0 | 0 | 0 | 0 |  | 0 | 0 | 0 | 0 | 0 | 0 | 0 | 0 | 0 | 0 | 0 | 0 | 0 | 0 | 0 | 0 | 0 | 0 | 0 | 0 | 0 | 0 | 0 | 0 | 0 | 0 | 0 | 0 | 0 | 0 | 0 | 0 | 0 | 0 | 0 | OpenFEMA NfipMultipleLossProperties v1; OpenFEMA HazardMitigationPlanStatuses v1 | 2026-08-04T164045Z; 2026-09-29T134039Z | 2026-09-30
Lehigh city | 200634 | 0 | 0 | 0 | 0 | 0 | 0 | 0 |  | 0 | 0 | 0 | 0 | 0 | 0 | 0 | 0 | 0 | 0 | 0 | 0 | 0 | 0 | 0 | 0 | 0 | 0 | 0 | 0 | 0 | 0 | 0 | 0 | 0 | 0 | 0 | 0 | 0 | 0 | 0 | 0 | 0 | 0 | 0 | OpenFEMA NfipMultipleLossProperties v1; OpenFEMA HazardMitigationPlanStatuses v1 | 2026-08-04T164045Z; 2026-09-29T134039Z | 2026-09-30
Lincolnville city | 200430 | 0 | 0 | 0 | 0 | 0 | 0 | 0 |  | 0 | 0 | 0 | 0 | 0 | 0 | 0 | 0 | 0 | 0 | 0 | 0 | 0 | 0 | 0 | 0 | 0 | 0 | 0 | 0 | 0 | 0 | 0 | 0 | 0 | 0 | 0 | 0 | 0 | 0 | 0 | 0 | 0 | 0 | 0 | OpenFEMA NfipMultipleLossProperties v1; OpenFEMA HazardMitigationPlanStatuses v1 | 2026-08-04T164045Z; 2026-09-29T134039Z | 2026-09-30
Lost Springs city | 200635 | 0 | 0 | 0 | 0 | 0 | 0 | 0 |  | 0 | 0 | 0 | 0 | 0 | 0 | 0 | 0 | 0 | 0 | 0 | 0 | 0 | 0 | 0 | 0 | 0 | 0 | 0 | 0 | 0 | 0 | 0 | 0 | 0 | 0 | 0 | 0 | 0 | 0 | 0 | 0 | 0 | 0 | 0 | OpenFEMA NfipMultipleLossProperties v1; OpenFEMA HazardMitigationPlanStatuses v1 | 2026-08-04T164045Z; 2026-09-29T134039Z | 2026-09-30
Marion city | 200207 | 0 | 0 | 0 | 0 | 0 | 0 | 0 |  | 0 | 0 | 0 | 0 | 0 | 0 | 0 | 0 | 0 | 0 | 0 | 0 | 0 | 0 | 0 | 0 | 0 | 0 | 0 | 0 | 0 | 0 | 0 | 0 | 0 | 0 | 0 | 0 | 0 | 0 | 0 | 0 | 0 | 0 | 0 | OpenFEMA NfipMultipleLossProperties v1; OpenFEMA HazardMitigationPlanStatuses v1 | 2026-08-04T164045Z; 2026-09-29T134039Z | 2026-09-30
Peabody city | 200208 | 0 | 0 | 2 | 0 | 2 | 0 | 1 |  | 0 | 0 | 2 | 0 | 2 | 0 | 1 | 0 | 0 | 0 | 0 | 0 | 0 | 0 | 0 | 0 | 0 | 0 | 0 | 0 | 0 | 0 | 0 | 0 | 0 | 0 | 0 | 0 | 0 | 0 | 0 | 0 | 0 | 0 | 0 | OpenFEMA NfipMultipleLossProperties v1; OpenFEMA HazardMitigationPlanStatuses v1 | 2026-08-04T164045Z; 2026-09-29T134039Z | 2026-09-30
Ramona city | 200636 | 0 | 0 | 0 | 0 | 0 | 0 | 0 |  | 0 | 0 | 0 | 0 | 0 | 0 | 0 | 0 | 0 | 0 | 0 | 0 | 0 | 0 | 0 | 0 | 0 | 0 | 0 | 0 | 0 | 0 | 0 | 0 | 0 | 0 | 0 | 0 | 0 | 0 | 0 | 0 | 0 | 0 | 0 | OpenFEMA NfipMultipleLossProperties v1; OpenFEMA HazardMitigationPlanStatuses v1 | 2026-08-04T164045Z; 2026-09-29T134039Z | 2026-09-30
Tampa city | 200637 | 0 | 0 | 0 | 0 | 0 | 0 | 0 |  | 0 | 0 | 0 | 0 | 0 | 0 | 0 | 0 | 0 | 0 | 0 | 0 | 0 | 0 | 0 | 0 | 0 | 0 | 0 | 0 | 0 | 0 | 0 | 0 | 0 | 0 | 0 | 0 | 0 | 0 | 0 | 0 | 0 | 0 | 0 | OpenFEMA NfipMultipleLossProperties v1; OpenFEMA HazardMitigationPlanStatuses v1 | 2026-08-04T164045Z; 2026-09-29T134039Z | 2026-09-30
Notes
Jurisdiction rows are whole NFIP communities and need not add up to the county total: a community that extends into another county is counted in full on each jurisdiction row, while the county table counts only its part in this county.
Sources
FEMA, OpenFEMA NfipMultipleLossProperties v1, version 2026-08-04T164045Z, pulled 2026-09-30, https://www.fema.gov/api/open/v1/NfipMultipleLossProperties
FEMA, OpenFEMA HazardMitigationPlanStatuses v1, version 2026-09-29T134039Z, pulled 2026-09-30, https://www.fema.gov/api/open/v1/HazardMitigationPlanStatuses

## B2-c By occupancy
Supports FEMA checklist item B2-c: repetitive loss properties
County repeat-flood properties by occupancy group
Marion County, KS. Risk-assessment baseline packet, release 2026-10, as of 2026-09-30. Automated baseline. Sources and the OpenFEMA disclaimer: About sheet.
Occupancy group | RL, FMA (properties) | SRL, FMA (properties) | RL, NFIP (properties) | SRL, NFIP (properties) | Any category (properties) | Mitigated (properties) | Currently insured (properties) | source | version | pulled
single-family residential | 0 | 0 | 2 | 0 | 2 | 0 | 1 | OpenFEMA NfipMultipleLossProperties v1; OpenFEMA HazardMitigationPlanStatuses v1 | 2026-08-04T164045Z; 2026-09-29T134039Z | 2026-09-30
2 to 4 unit residential | 0 | 0 | 0 | 0 | 0 | 0 | 0 | OpenFEMA NfipMultipleLossProperties v1; OpenFEMA HazardMitigationPlanStatuses v1 | 2026-08-04T164045Z; 2026-09-29T134039Z | 2026-09-30
other residential | 0 | 0 | 0 | 0 | 0 | 0 | 0 | OpenFEMA NfipMultipleLossProperties v1; OpenFEMA HazardMitigationPlanStatuses v1 | 2026-08-04T164045Z; 2026-09-29T134039Z | 2026-09-30
non-residential | 0 | 0 | 0 | 0 | 0 | 0 | 0 | OpenFEMA NfipMultipleLossProperties v1; OpenFEMA HazardMitigationPlanStatuses v1 | 2026-08-04T164045Z; 2026-09-29T134039Z | 2026-09-30
not reported | 0 | 0 | 0 | 0 | 0 | 0 | 0 | OpenFEMA NfipMultipleLossProperties v1; OpenFEMA HazardMitigationPlanStatuses v1 | 2026-08-04T164045Z; 2026-09-29T134039Z | 2026-09-30
Notes
FEMA's occupancy groups have no institutional class; institutional properties are counted in non-residential or other residential in the table by occupancy group.
Sources
FEMA, OpenFEMA NfipMultipleLossProperties v1, version 2026-08-04T164045Z, pulled 2026-09-30, https://www.fema.gov/api/open/v1/NfipMultipleLossProperties
FEMA, OpenFEMA HazardMitigationPlanStatuses v1, version 2026-09-29T134039Z, pulled 2026-09-30, https://www.fema.gov/api/open/v1/HazardMitigationPlanStatuses

## Sources
Sources
Every source used in this packet, with the citation line to paste into the plan (dataset, version, UTC pull day, URL)
Marion County, KS, release 2026-10, as of 2026-09-30. Automated baseline.
Key | Publisher | source | version | pulled | Pulled at (UTC) | Source data as of | URL | Citation
plans | FEMA | OpenFEMA HazardMitigationPlanStatuses v1 | 2026-09-29T134039Z | 2026-09-30 | 2026-09-30T09:12:47+00:00 |  | https://www.fema.gov/api/open/v1/HazardMitigationPlanStatuses | FEMA, OpenFEMA HazardMitigationPlanStatuses v1, version 2026-09-29T134039Z, pulled 2026-09-30, https://www.fema.gov/api/open/v1/HazardMitigationPlanStatuses
declarations | FEMA | OpenFEMA DisasterDeclarationsSummaries v2 | 2026-09-29T162832Z | 2026-09-30 | 2026-09-30T09:12:57+00:00 |  | https://www.fema.gov/api/open/v2/DisasterDeclarationsSummaries | FEMA, OpenFEMA DisasterDeclarationsSummaries v2, version 2026-09-29T162832Z, pulled 2026-09-30, https://www.fema.gov/api/open/v2/DisasterDeclarationsSummaries
pa_summaries | FEMA | OpenFEMA PublicAssistanceFundedProjectsSummaries v1 | 2026-09-29T150754Z | 2026-09-30 | 2026-09-30T09:13:20+00:00 |  | https://www.fema.gov/api/open/v1/PublicAssistanceFundedProjectsSummaries | FEMA, OpenFEMA PublicAssistanceFundedProjectsSummaries v1, version 2026-09-29T150754Z, pulled 2026-09-30, https://www.fema.gov/api/open/v1/PublicAssistanceFundedProjectsSummaries
nfip_mlp | FEMA | OpenFEMA NfipMultipleLossProperties v1 | 2026-08-04T164045Z | 2026-09-30 | 2026-09-30T09:14:01+00:00 | 2026-08-02 | https://www.fema.gov/api/open/v1/NfipMultipleLossProperties | FEMA, OpenFEMA NfipMultipleLossProperties v1, version 2026-08-04T164045Z, pulled 2026-09-30, https://www.fema.gov/api/open/v1/NfipMultipleLossProperties
nri | FEMA | FEMA National Risk Index 1.20.0 (December 2025), county and census tract tables | 1.20.0 | 2026-09-30 | 2026-09-30T09:12:38+00:00 |  | https://www.fema.gov/about/reports-and-data/openfema/nri/v120/NRI_Table_Counties.zip; https://www.fema.gov/about/reports-and-data/openfema/nri/v120/NRI_Table_CensusTracts.zip | FEMA, FEMA National Risk Index 1.20.0 (December 2025), county and census tract tables, version 1.20.0, pulled 2026-09-30, https://www.fema.gov/about/reports-and-data/openfema/nri/v120/NRI_Table_Counties.zip, https://www.fema.gov/about/reports-and-data/openfema/nri/v120/NRI_Table_CensusTracts.zip
storm_events | NOAA NCEI | NOAA NCEI Storm Events Database, details files (csvfiles v1.0) | c20260918 | 2026-09-30 | 2026-09-30T09:14:57+00:00 |  | https://www.ncei.noaa.gov/pub/data/swdi/stormevents/csvfiles/ | NOAA NCEI, NOAA NCEI Storm Events Database, details files (csvfiles v1.0), version c20260918, pulled 2026-09-30, https://www.ncei.noaa.gov/pub/data/swdi/stormevents/csvfiles/
nws_zones | NOAA National Weather Service | NWS county-public forecast zones correlation file | bp16ap26 | 2026-09-30 | 2026-09-30T09:12:39+00:00 |  | https://www.weather.gov/gis/ZoneCounty | NOAA National Weather Service, NWS county-public forecast zones correlation file, version bp03mr20 to bp16ap26 (11 files; newest bp16ap26), pulled 2026-09-30, https://www.weather.gov/gis/ZoneCounty
census_ref | U.S. Census Bureau | Census 2024 Gazetteer, 2020 place by county, CT county-to-cousub crosswalk | 2024-gazetteer | 2026-09-30 | 2026-09-30T09:12:33+00:00 |  | https://www2.census.gov/geo/docs/maps-data/data/gazetteer/2024_Gazetteer/2024_Gaz_counties_national.zip; https://www2.census.gov/geo/docs/maps-data/data/gazetteer/2024_Gazetteer/2024_Gaz_cousubs_national.zip; https://www2.census.gov/geo/docs/maps-data/data/gazetteer/2024_Gazetteer/2024_Gaz_place_national.zip; https://www2.census.gov/geo/docs/maps-data/data/gazetteer/2024_Gazetteer/2024_Gaz_unsd_national.zip; https://www2.census.gov/geo/docs/maps-data/data/gazetteer/2024_Gazetteer/2024_Gaz_elsd_national.zip; https://www2.census.gov/geo/docs/maps-data/data/gazetteer/2024_Gazetteer/2024_Gaz_scsd_national.zip; https://www2.census.gov/geo/docs/reference/codes2020/national_place_by_county2020.txt; https://www2.census.gov/geo/docs/reference/ct_change/ct_cou_to_cousub_crosswalk.xlsx | U.S. Census Bureau, Census 2024 Gazetteer, 2020 place by county, CT county-to-cousub crosswalk, version 2024-gazetteer, pulled 2026-09-30, https://www2.census.gov/geo/docs/maps-data/data/gazetteer/2024_Gazetteer/2024_Gaz_counties_national.zip, https://www2.census.gov/geo/docs/maps-data/data/gazetteer/2024_Gazetteer/2024_Gaz_cousubs_national.zip, https://www2.census.gov/geo/docs/maps-data/data/gazetteer/2024_Gazetteer/2024_Gaz_place_national.zip, https://www2.census.gov/geo/docs/maps-data/data/gazetteer/2024_Gazetteer/2024_Gaz_unsd_national.zip, https://www2.census.gov/geo/docs/maps-data/data/gazetteer/2024_Gazetteer/2024_Gaz_elsd_national.zip, https://www2.census.gov/geo/docs/maps-data/data/gazetteer/2024_Gazetteer/2024_Gaz_scsd_national.zip, https://www2.census.gov/geo/docs/reference/codes2020/national_place_by_county2020.txt, https://www2.census.gov/geo/docs/reference/ct_change/ct_cou_to_cousub_crosswalk.xlsx
Links (click to open)
Key | Link | URL
plans | dataset page | https://www.fema.gov/openfema-data-page/hazard-mitigation-plan-statuses-v1
plans | API | https://www.fema.gov/api/open/v1/HazardMitigationPlanStatuses
declarations | dataset page | https://www.fema.gov/openfema-data-page/disaster-declarations-summaries-v2
declarations | API | https://www.fema.gov/api/open/v2/DisasterDeclarationsSummaries
pa_summaries | dataset page | https://www.fema.gov/openfema-data-page/public-assistance-funded-project-summaries-v1
pa_summaries | API | https://www.fema.gov/api/open/v1/PublicAssistanceFundedProjectsSummaries
nfip_mlp | dataset page | https://www.fema.gov/openfema-data-page/nfip-multiple-loss-properties-v1
nfip_mlp | API | https://www.fema.gov/api/open/v1/NfipMultipleLossProperties
nri | NRI_Table_Counties.zip (download, 25 MB) | https://www.fema.gov/about/reports-and-data/openfema/nri/v120/NRI_Table_Counties.zip
nri | NRI_Table_CensusTracts.zip (download, 635 MB) | https://www.fema.gov/about/reports-and-data/openfema/nri/v120/NRI_Table_CensusTracts.zip
storm_events | web page | https://www.ncei.noaa.gov/pub/data/swdi/stormevents/csvfiles/
nws_zones | web page | https://www.weather.gov/gis/ZoneCounty
census_ref | 2024_Gaz_counties_national.zip | https://www2.census.gov/geo/docs/maps-data/data/gazetteer/2024_Gazetteer/2024_Gaz_counties_national.zip
census_ref | 2024_Gaz_cousubs_national.zip | https://www2.census.gov/geo/docs/maps-data/data/gazetteer/2024_Gazetteer/2024_Gaz_cousubs_national.zip
census_ref | 2024_Gaz_place_national.zip | https://www2.census.gov/geo/docs/maps-data/data/gazetteer/2024_Gazetteer/2024_Gaz_place_national.zip
census_ref | 2024_Gaz_unsd_national.zip | https://www2.census.gov/geo/docs/maps-data/data/gazetteer/2024_Gazetteer/2024_Gaz_unsd_national.zip
census_ref | 2024_Gaz_elsd_national.zip | https://www2.census.gov/geo/docs/maps-data/data/gazetteer/2024_Gazetteer/2024_Gaz_elsd_national.zip
census_ref | 2024_Gaz_scsd_national.zip | https://www2.census.gov/geo/docs/maps-data/data/gazetteer/2024_Gazetteer/2024_Gaz_scsd_national.zip
census_ref | national_place_by_county2020.txt | https://www2.census.gov/geo/docs/reference/codes2020/national_place_by_county2020.txt
census_ref | ct_cou_to_cousub_crosswalk.xlsx | https://www2.census.gov/geo/docs/reference/ct_change/ct_cou_to_cousub_crosswalk.xlsx