## About
Hazard Plain
Macon County, NC: Risk-assessment baseline packet
Automated baseline
Item | Value | source | version | pulled
County FIPS | 37113
Release | 2026-10
Data as of | 2026-09-30 | OpenFEMA HazardMitigationPlanStatuses v1 | 2026-09-29T134039Z | 2026-09-30
Storm Events data through | 2026-06-30 | NOAA NCEI Storm Events Database, details files (csvfiles v1.0) | c20260918 | 2026-09-30
Label | Automated baseline
Independent product | Hazard Plain is an independent product built from public federal data. It is not a FEMA document and is not reviewed or endorsed by FEMA or any state agency.
Summary | Plan status as of 2026-09-30: Plan 112232 approved 2026-09-23, pending adoption here; not yet eligible. Plan: Clay Macon Regional (FEMA plan 112232), pending adoption here, approved 2026-09-23 by FEMA; not yet adopted here.
Update: FEMA tracker shows a plan approvable pending adoption.
Highest expected annual loss (FEMA National Risk Index, modeled total; see B1-a): Inland Flooding ($10,115,496 a year), Cold Wave ($7,169,221) and Landslide ($3,493,131).
The tables that follow are organized by the items of FEMA's Local Mitigation Plan Review Tool, Element B (B1-a to B2-c); each heading says which item its tables support.
Term: EAL | expected annual loss: FEMA's modeled average yearly loss from a hazard.
Term: NRI | FEMA's National Risk Index (version 1.20, December 2025).
Term: NFIP | National Flood Insurance Program.
Term: RL, SRL | repetitive loss and severe repetitive loss: flood-insured properties with repeated claims (definitions in B2-c).
Term: FMA, HMGP | Flood Mitigation Assistance and Hazard Mitigation Grant Program, FEMA mitigation grants.
Term: PA | FEMA Public Assistance: disaster aid to governments and some nonprofits.
Term: Zone-level | NOAA logged the event for a National Weather Service forecast zone, which may include parts of neighboring counties.
Term: County-coded | NOAA logged the event to this county.
Term: FIPS | the federal code for a place; 37113 is this area.
Term: D0 to D4 | U.S. Drought Monitor categories, from abnormally dry (D0) to exceptional drought (D4).
Term: F/EF, EFU | Fujita and Enhanced Fujita tornado ratings; EFU is an unrated tornado.
Term: kt, CONUS | knots (1 kt is about 1.15 mph); the contiguous United States.
Term: CFR | Code of Federal Regulations.
Term: A4-a, E1-a | other items of FEMA's Local Mitigation Plan Review Tool (sources, and changes since the last plan).
Term: Dollars | nominal (as reported, labeled with the year), not adjusted for inflation.
What this packet is and what the plan adds | This packet is the federal data for the plan's risk assessment (the summary on page 1 says how it is organized); the plan and FEMA's review decide whether each item is met.
The plan adds what only the community has: local data on assets, critical facilities, development and each jurisdiction's impacts; local hazard history, including state-declared emergencies; the mitigation strategy; and adoption.
How the federal data are built: National Risk Index values are FEMA's model, not counts of events. Storm Events is more complete from 1996; zone-level records are placed by forecast zone, not by location in the county. Public Assistance for a jurisdiction is matched by applicant name. The Methods page gives every rule and the known edge cases.
OpenFEMA disclaimer | This product uses the Federal Emergency Management Agency's OpenFEMA API, but is not endorsed by FEMA. The Federal Government or FEMA cannot vouch for the data or analyses derived from these data after the data have been retrieved from the Agency's website(s).
Reuse and citation | Reuse and citation: Hazard Plain text and tables are licensed under Creative Commons Attribution 4.0 International (CC BY 4.0, https://creativecommons.org/licenses/by/4.0/); credit Hazard Plain and the release. The underlying federal data are public domain; OpenFEMA data are also subject to the OpenFEMA terms and conditions.
Cite this | Hazard Plain (2026). Macon County, NC: risk-assessment baseline packet, release 2026-10 (data as of 2026-09-30; County FIPS 37113). Automated baseline. https://hazardplain.org/nc/37113/ Built from FEMA OpenFEMA, the FEMA National Risk Index and NOAA NCEI Storm Events; source versions in the packet's Sources list.
Corrections | Corrections: to report an error, name the packet, the table and what your records show. Contact: contact@hazardplain.org
Numbers | Numbers are stored unrounded as published in the packet data; the number formats show them as printed in the PDF. Dollars are nominal (as reported), not adjusted for inflation.
Sheets in this workbook
Sheet | Contents | Supports | Rows
Plan clock | Plan status for every jurisdiction listed in this county |  | 3
What changed | What changed since your last plan
B1-a Hazards | The 18 National Risk Index hazards, ranked by expected annual loss (EAL) | B1-a | 18
B1-b Location | Where each hazard occurs | B1-b | 18
B1-c Extent | Extent: scale, observed range and worst recorded event per hazard | B1-c | 20
B1-d Declarations | Federal disaster declarations for this county | B1-d | 17
B1-d Statewide declarations | Statewide declarations | B1-d | 7
B1-d Summary by hazard | Previous occurrences by hazard, with explicit no-event rows | B1-d | 18
B1-d Storm Events history | Storm Events history, through 2026-06-30 | B1-d | 487
B1-e Probability | Probability: FEMA annualized frequency and descriptor per hazard | B1-e | 18
B1-e Descriptor scale | Descriptor scale used in this packet (defined per unit) | B1-e | 11
B1-e Intensity bands | Intensity bands: historical frequency (Storm Events) | B1-e | 9
B1-f Tract range | Range of census tract risk within the county | B1-f | 18
B1-f Jurisdictions | Each jurisdiction (starting figures from federal data) | B1-f | 3
B1-f Jurisdiction PA | Public Assistance matched to jurisdictions, by disaster | B1-f | 6
B2-a B2-b Starter | County-level starter: exposure, expected annual loss and damage since the plan | B2-a, B2-b | 18
B2-a Context | County context | B2-a | 9
B2-c Two definitions | Repetitive loss in this county, both definitions | B2-c | 2
B2-c County | Repeat-flood properties: county and state-level rows | B2-c | 3
B2-c Jurisdictions | Repeat-flood properties by jurisdiction in the plan (NFIP community) | B2-c | 3
B2-c By occupancy | County repeat-flood properties by occupancy group | B2-c | 5
Sources | Sources and citation lines |  | 8

## Plan clock
Plan clock
Plan status for every jurisdiction listed in this county
Macon County, NC. Risk-assessment baseline packet, release 2026-10, as of 2026-09-30. Automated baseline. Sources and the OpenFEMA disclaimer: About sheet.
Jurisdiction | Type | Status | Plan | FEMA plan ID | Approved | Expires | Days to expiry (negative = days since expiry) | Update underway | Notes | Other approved plan IDs | Other approved plan note | source | version | pulled
Macon County (unincorporated area) | Unincorporated | Plan 112232 approved 2026-09-23, pending adoption here; not yet eligible | Clay Macon Regional (FEMA plan 112232), pending adoption here | 112232 | 2026-09-23 by FEMA; not yet adopted here | 2031-09-22 once adopted |  | FEMA tracker shows a plan approvable pending adoption | Not yet eligible: adopt the approved plan. |  |  | OpenFEMA HazardMitigationPlanStatuses v1 | 2026-09-29T134039Z | 2026-09-30
Franklin town | Town | Approved, expires 2031-09-22 | Clay Macon Regional | 112232 | 2026-09-23 | 2031-09-22 | 1818 |  |  |  |  | OpenFEMA HazardMitigationPlanStatuses v1 | 2026-09-29T134039Z | 2026-09-30
Highlands town | Town | Approved, expires 2031-09-22 | Clay Macon Regional | 112232 | 2026-09-23 | 2031-09-22 | 1818 |  |  |  |  | OpenFEMA HazardMitigationPlanStatuses v1 | 2026-09-29T134039Z | 2026-09-30
About this section
Status: Plan 112232 approved 2026-09-23, pending adoption here; not yet eligible
Plan: Clay Macon Regional (FEMA plan 112232), pending adoption here
Approved: 2026-09-23 by FEMA; not yet adopted here
Expires: 2031-09-22 once adopted
Update underway: FEMA tracker shows a plan approvable pending adoption
Not yet eligible: adopt the approved plan.
Not yet eligible: adopt the approved plan.
State plan status and tribal plans in this state: see the state page.
Sources
FEMA, OpenFEMA HazardMitigationPlanStatuses v1, version 2026-09-29T134039Z, pulled 2026-09-30, https://www.fema.gov/api/open/v1/HazardMitigationPlanStatuses

## What changed
What changed since your last plan
Macon County, NC. Risk-assessment baseline packet, release 2026-10, as of 2026-09-30. Automated baseline. Sources and the OpenFEMA disclaimer: About sheet.
Item | Value | source | version | pulled
Status | not available | OpenFEMA HazardMitigationPlanStatuses v1; OpenFEMA DisasterDeclarationsSummaries v2; NOAA NCEI Storm Events Database, details files (csvfiles v1.0); OpenFEMA NfipMultipleLossProperties v1 | 2026-09-29T134039Z; 2026-09-29T162832Z; c20260918; 2026-08-04T164045Z | 2026-09-30
Why | Plan 112232 was approved by FEMA on 2026-09-23 but is not yet adopted here, so no since-plan counts are given. | OpenFEMA HazardMitigationPlanStatuses v1; OpenFEMA DisasterDeclarationsSummaries v2; NOAA NCEI Storm Events Database, details files (csvfiles v1.0); OpenFEMA NfipMultipleLossProperties v1 | 2026-09-29T134039Z; 2026-09-29T162832Z; c20260918; 2026-08-04T164045Z | 2026-09-30
Sources
FEMA, OpenFEMA HazardMitigationPlanStatuses v1, version 2026-09-29T134039Z, pulled 2026-09-30, https://www.fema.gov/api/open/v1/HazardMitigationPlanStatuses
FEMA, OpenFEMA DisasterDeclarationsSummaries v2, version 2026-09-29T162832Z, pulled 2026-09-30, https://www.fema.gov/api/open/v2/DisasterDeclarationsSummaries
NOAA NCEI, NOAA NCEI Storm Events Database, details files (csvfiles v1.0), version c20260918, pulled 2026-09-30, https://www.ncei.noaa.gov/pub/data/swdi/stormevents/csvfiles/
FEMA, OpenFEMA NfipMultipleLossProperties v1, version 2026-08-04T164045Z, pulled 2026-09-30, https://www.fema.gov/api/open/v1/NfipMultipleLossProperties

## B1-a Hazards
Supports FEMA checklist item B1-a: hazard identification
The 18 National Risk Index hazards, ranked by expected annual loss (EAL)
Macon County, NC. Risk-assessment baseline packet, release 2026-10, as of 2026-09-30. Automated baseline. Sources and the OpenFEMA disclaimer: About sheet.
Rank by EAL | Hazard | NRI risk rating | EAL rating | EAL buildings (modeled dollars per year) | EAL agriculture (modeled dollars per year) | Cost of expected deaths and injuries (FEMA's dollar value per year, not property damage) | EAL total (see note) (modeled dollars per year) | Storm Events records, 1996 to 2026-06-30 (count) | Why this hazard can be left out (NRI Not Applicable, no declaration and no Storm Events record since 1996) | Storm Events coverage note | source | version | pulled
1 | Inland Flooding | Relatively Low | Relatively Low | 10047713.4741 | 31920.3488 | 35862.0343 | 10115495.8572 | 38 |  |  | FEMA National Risk Index 1.20.0 (December 2025), county and census tract tables; NOAA NCEI Storm Events Database, details files (csvfiles v1.0) | 1.20.0; c20260918 | 2026-09-30
2 | Cold Wave | Relatively High | Relatively High | 23399.9336 | 112163.8651 | 7033657.308 | 7169221.1067 | 20 |  | Includes 1 Frost/Freeze record (outside NRI's Cold Wave definition; counted in this table and in B1-d, not in the B1-e descriptor). | FEMA National Risk Index 1.20.0 (December 2025), county and census tract tables; NOAA NCEI Storm Events Database, details files (csvfiles v1.0) | 1.20.0; c20260918 | 2026-09-30
3 | Landslide | Relatively High | Relatively High | 1095631.4539 |  | 2397500.0001 | 3493131.4541 | 3 |  |  | FEMA National Risk Index 1.20.0 (December 2025), county and census tract tables; NOAA NCEI Storm Events Database, details files (csvfiles v1.0) | 1.20.0; c20260918 | 2026-09-30
4 | Tornado | Relatively Low | Relatively Low | 687635.9087 | 246.095 | 684618.731 | 1372500.9292 | 2 |  |  | FEMA National Risk Index 1.20.0 (December 2025), county and census tract tables; NOAA NCEI Storm Events Database, details files (csvfiles v1.0) | 1.20.0; c20260918 | 2026-09-30
5 | Earthquake | Relatively Low | Relatively Low | 498489.3797 |  | 78070.82 | 576560.1997 |  |  | Storm Events does not record earthquakes. | FEMA National Risk Index 1.20.0 (December 2025), county and census tract tables; NOAA NCEI Storm Events Database, details files (csvfiles v1.0) | 1.20.0; c20260918 | 2026-09-30
6 | Lightning | Relatively Moderate | Relatively Moderate | 102106.5601 |  | 350508.0469 | 452614.607 | 14 |  |  | FEMA National Risk Index 1.20.0 (December 2025), county and census tract tables; NOAA NCEI Storm Events Database, details files (csvfiles v1.0) | 1.20.0; c20260918 | 2026-09-30
7 | Strong Wind | Relatively Low | Relatively Low | 110776.5984 | 4197.6584 | 311270.5941 | 426244.8509 | 126 |  | Includes 39 High Wind and 5 Strong Wind records (NOAA non-thunderstorm wind types, outside NRI's Strong Wind definition). | FEMA National Risk Index 1.20.0 (December 2025), county and census tract tables; NOAA NCEI Storm Events Database, details files (csvfiles v1.0) | 1.20.0; c20260918 | 2026-09-30
8 | Hurricane | Relatively Low | Relatively Low | 295238.222 | 5305.605 | 7012.6074 | 307556.4344 | 1 |  |  | FEMA National Risk Index 1.20.0 (December 2025), county and census tract tables; NOAA NCEI Storm Events Database, details files (csvfiles v1.0) | 1.20.0; c20260918 | 2026-09-30
9 | Ice Storm | Relatively Moderate | Relatively Moderate | 185287.5518 |  | 13659.2064 | 198946.7582 | 1 |  |  | FEMA National Risk Index 1.20.0 (December 2025), county and census tract tables; NOAA NCEI Storm Events Database, details files (csvfiles v1.0) | 1.20.0; c20260918 | 2026-09-30
10 | Hail | Relatively Low | Relatively Low | 128361.9143 | 13148.061 | 33775.1444 | 175285.1197 | 61 |  |  | FEMA National Risk Index 1.20.0 (December 2025), county and census tract tables; NOAA NCEI Storm Events Database, details files (csvfiles v1.0) | 1.20.0; c20260918 | 2026-09-30
11 | Wildfire | Very Low | Very Low | 40704.5709 | 56.5912 | 16699.2958 | 57460.4579 | 1 |  |  | FEMA National Risk Index 1.20.0 (December 2025), county and census tract tables; NOAA NCEI Storm Events Database, details files (csvfiles v1.0) | 1.20.0; c20260918 | 2026-09-30
12 | Winter Weather | Relatively Low | Relatively Low | 4375.8754 | 66.0851 | 22560.3906 | 27002.3512 | 164 |  | Includes 2 Sleet records (outside NRI's Winter Weather definition). | FEMA National Risk Index 1.20.0 (December 2025), county and census tract tables; NOAA NCEI Storm Events Database, details files (csvfiles v1.0) | 1.20.0; c20260918 | 2026-09-30
13 | Drought | Relatively Low | Very Low |  | 25498.6065 |  | 25498.6065 | 37 |  |  | FEMA National Risk Index 1.20.0 (December 2025), county and census tract tables; NOAA NCEI Storm Events Database, details files (csvfiles v1.0) | 1.20.0; c20260918 | 2026-09-30
14 | Heat Wave | No Rating | No Expected Annual Losses | 0 | 0 | 0 | 0 | 0 |  | No recorded events in Storm Events since 1996 (data through 2026-06-30). | FEMA National Risk Index 1.20.0 (December 2025), county and census tract tables; NOAA NCEI Storm Events Database, details files (csvfiles v1.0) | 1.20.0; c20260918 | 2026-09-30
| Avalanche | Not Applicable | Not Applicable |  |  |  |  | 0 | NRI rates avalanche Not Applicable for this county, and no federal declaration for this county names it. | No recorded events in Storm Events since 1996 (data through 2026-06-30). | FEMA National Risk Index 1.20.0 (December 2025), county and census tract tables; NOAA NCEI Storm Events Database, details files (csvfiles v1.0) | 1.20.0; c20260918 | 2026-09-30
| Coastal Flooding | Not Applicable | Not Applicable |  |  |  |  | 0 | NRI rates coastal flooding Not Applicable for this county, and no federal declaration for this county names it. | No recorded events in Storm Events since 1996 (data through 2026-06-30). | FEMA National Risk Index 1.20.0 (December 2025), county and census tract tables; NOAA NCEI Storm Events Database, details files (csvfiles v1.0) | 1.20.0; c20260918 | 2026-09-30
| Tsunami | Not Applicable | Not Applicable |  |  |  |  | 0 | NRI rates tsunami Not Applicable for this county, and no federal declaration for this county names it. | No recorded events in Storm Events since 1996 (data through 2026-06-30). | FEMA National Risk Index 1.20.0 (December 2025), county and census tract tables; NOAA NCEI Storm Events Database, details files (csvfiles v1.0) | 1.20.0; c20260918 | 2026-09-30
| Volcanic Activity | Not Applicable | Not Applicable |  |  |  |  | 0 | NRI rates volcanic activity Not Applicable for this county, and no federal declaration for this county names it. | No recorded events in Storm Events since 1996 (data through 2026-06-30). | FEMA National Risk Index 1.20.0 (December 2025), county and census tract tables; NOAA NCEI Storm Events Database, details files (csvfiles v1.0) | 1.20.0; c20260918 | 2026-09-30
Notes
Total = buildings + agriculture + population equivalence; FEMA values each expected death (or 10 injuries) at $13.7 million (2024 dollars).
NRI risk rating combines expected annual loss with social vulnerability and community resilience; EAL rating rates expected annual loss alone. Both compare this county with all U.S. counties.
About this section
Hazards NRI does not cover (local data needed)
• dam failure (incl. upstream dams)
• levee failure
• flash flood as its own subtype
• ice jams
• debris flows
• erosion (riverine and coastal)
• land subsidence and sinkholes
• expansive soils
The state hazard mitigation plan also lists hazards for this county; FEMA asks the plan to explain any hazard it leaves out.
Sources
FEMA, FEMA National Risk Index 1.20.0 (December 2025), county and census tract tables, version 1.20.0, pulled 2026-09-30, https://www.fema.gov/about/reports-and-data/openfema/nri/v120/NRI_Table_Counties.zip, https://www.fema.gov/about/reports-and-data/openfema/nri/v120/NRI_Table_CensusTracts.zip
NOAA NCEI, NOAA NCEI Storm Events Database, details files (csvfiles v1.0), version c20260918, pulled 2026-09-30, https://www.ncei.noaa.gov/pub/data/swdi/stormevents/csvfiles/

## B1-b Location
Supports FEMA checklist item B1-b: hazard location
Where each hazard occurs
Macon County, NC. Risk-assessment baseline packet, release 2026-10, as of 2026-09-30. Automated baseline. Sources and the OpenFEMA disclaimer: About sheet.
Hazard | Location | Census tracts rated (count) | Census tracts (count) | Highest-rated census tracts (NRI risk rating, score) | source | version | pulled
Avalanche | Varies within the county: the census tracts with the highest National Risk Index rating for this hazard are listed. FEMA's Resilience Analysis and Planning Tool (RAPT) maps the National Risk Index for every tract (https://www.fema.gov/emergency-managers/practitioners/resilience-analysis-and-planning-tool). | 0 | 10 |  | FEMA National Risk Index 1.20.0 (December 2025), county and census tract tables | 1.20.0 | 2026-09-30
Coastal Flooding | Varies within the county: the census tracts with the highest National Risk Index rating for this hazard are listed. FEMA's Resilience Analysis and Planning Tool (RAPT) maps the National Risk Index for every tract (https://www.fema.gov/emergency-managers/practitioners/resilience-analysis-and-planning-tool). | 0 | 10 |  | FEMA National Risk Index 1.20.0 (December 2025), county and census tract tables | 1.20.0 | 2026-09-30
Cold Wave | Affects the whole county; national data give no location within it. | 10 | 10 |  | FEMA National Risk Index 1.20.0 (December 2025), county and census tract tables | 1.20.0 | 2026-09-30
Drought | Affects the whole county; national data give no location within it. | 7 | 10 |  | FEMA National Risk Index 1.20.0 (December 2025), county and census tract tables | 1.20.0 | 2026-09-30
Earthquake | Varies within the county: the census tracts with the highest National Risk Index rating for this hazard are listed. FEMA's Resilience Analysis and Planning Tool (RAPT) maps the National Risk Index for every tract (https://www.fema.gov/emergency-managers/practitioners/resilience-analysis-and-planning-tool). | 10 | 10 | tract 9703.04 (Relatively Low, 75.4); tract 9707 (Relatively Low, 75.2); tract 9706 (Relatively Low, 71.1) | FEMA National Risk Index 1.20.0 (December 2025), county and census tract tables | 1.20.0 | 2026-09-30
Hail | Affects the whole county; national data give no location within it. | 10 | 10 |  | FEMA National Risk Index 1.20.0 (December 2025), county and census tract tables | 1.20.0 | 2026-09-30
Heat Wave | Affects the whole county; national data give no location within it. | 0 | 10 |  | FEMA National Risk Index 1.20.0 (December 2025), county and census tract tables | 1.20.0 | 2026-09-30
Hurricane | Varies within the county: the census tracts with the highest National Risk Index rating for this hazard are listed. FEMA's Resilience Analysis and Planning Tool (RAPT) maps the National Risk Index for every tract (https://www.fema.gov/emergency-managers/practitioners/resilience-analysis-and-planning-tool). | 10 | 10 | tract 9707 (Relatively Low, 74.8); tract 9705.02 (Relatively Low, 74.6); tract 9706 (Relatively Low, 72.0) | FEMA National Risk Index 1.20.0 (December 2025), county and census tract tables | 1.20.0 | 2026-09-30
Ice Storm | Affects the whole county; national data give no location within it. | 10 | 10 |  | FEMA National Risk Index 1.20.0 (December 2025), county and census tract tables | 1.20.0 | 2026-09-30
Inland Flooding | The FEMA Flood Insurance Rate Map (FIRM) is the required location source for flooding. See the FEMA Flood Map Service Center (https://msc.fema.gov) for this county. | 10 | 10 |  | FEMA National Risk Index 1.20.0 (December 2025), county and census tract tables | 1.20.0 | 2026-09-30
Landslide | Varies within the county: the census tracts with the highest National Risk Index rating for this hazard are listed. FEMA's Resilience Analysis and Planning Tool (RAPT) maps the National Risk Index for every tract (https://www.fema.gov/emergency-managers/practitioners/resilience-analysis-and-planning-tool). | 10 | 10 | tract 9702 (Very High, 100.0); tract 9707 (Very High, 100.0); tract 9706 (Very High, 99.9) | FEMA National Risk Index 1.20.0 (December 2025), county and census tract tables | 1.20.0 | 2026-09-30
Lightning | Affects the whole county; national data give no location within it. | 10 | 10 |  | FEMA National Risk Index 1.20.0 (December 2025), county and census tract tables | 1.20.0 | 2026-09-30
Strong Wind | Affects the whole county; national data give no location within it. | 10 | 10 |  | FEMA National Risk Index 1.20.0 (December 2025), county and census tract tables | 1.20.0 | 2026-09-30
Tornado | Varies within the county: the census tracts with the highest National Risk Index rating for this hazard are listed. FEMA's Resilience Analysis and Planning Tool (RAPT) maps the National Risk Index for every tract (https://www.fema.gov/emergency-managers/practitioners/resilience-analysis-and-planning-tool). | 10 | 10 | tract 9707 (Relatively High, 91.0); tract 9706 (Relatively High, 83.3); tract 9705.02 (Relatively High, 77.2) | FEMA National Risk Index 1.20.0 (December 2025), county and census tract tables | 1.20.0 | 2026-09-30
Tsunami | Varies within the county: the census tracts with the highest National Risk Index rating for this hazard are listed. FEMA's Resilience Analysis and Planning Tool (RAPT) maps the National Risk Index for every tract (https://www.fema.gov/emergency-managers/practitioners/resilience-analysis-and-planning-tool). | 0 | 10 |  | FEMA National Risk Index 1.20.0 (December 2025), county and census tract tables | 1.20.0 | 2026-09-30
Volcanic Activity | Varies within the county: the census tracts with the highest National Risk Index rating for this hazard are listed. FEMA's Resilience Analysis and Planning Tool (RAPT) maps the National Risk Index for every tract (https://www.fema.gov/emergency-managers/practitioners/resilience-analysis-and-planning-tool). | 0 | 10 |  | FEMA National Risk Index 1.20.0 (December 2025), county and census tract tables | 1.20.0 | 2026-09-30
Wildfire | Varies within the county: the census tracts with the highest National Risk Index rating for this hazard are listed. FEMA's Resilience Analysis and Planning Tool (RAPT) maps the National Risk Index for every tract (https://www.fema.gov/emergency-managers/practitioners/resilience-analysis-and-planning-tool). | 10 | 10 | tract 9702 (Relatively Low, 87.2); tract 9701 (Relatively Low, 86.5); tract 9707 (Relatively Low, 83.3) | FEMA National Risk Index 1.20.0 (December 2025), county and census tract tables | 1.20.0 | 2026-09-30
Winter Weather | Affects the whole county; national data give no location within it. | 10 | 10 |  | FEMA National Risk Index 1.20.0 (December 2025), county and census tract tables | 1.20.0 | 2026-09-30
Sources
FEMA, FEMA National Risk Index 1.20.0 (December 2025), county and census tract tables, version 1.20.0, pulled 2026-09-30, https://www.fema.gov/about/reports-and-data/openfema/nri/v120/NRI_Table_Counties.zip, https://www.fema.gov/about/reports-and-data/openfema/nri/v120/NRI_Table_CensusTracts.zip

## B1-c Extent
Supports FEMA checklist item B1-c: hazard extent
Extent: scale, observed range and worst recorded event per hazard
Macon County, NC. Risk-assessment baseline packet, release 2026-10, as of 2026-09-30. Automated baseline. Sources and the OpenFEMA disclaimer: About sheet.
Hazard | Scale | Records (count) | First year | Last year | Zone-level records (count) | Observed range | Worst recorded event | Worst event: NCEI event ID | Most damaging (when different) | Most damaging: NCEI event ID | How it applies to jurisdictions | Note | source | version | pulled
Avalanche | none (count and damage only) | 0 | [9 empty] | Physical measure: in event narratives only (local data needed). | NOAA NCEI Storm Events Database, details files (csvfiles v1.0); NWS county-public forecast zones correlation file | c20260918; bp16ap26 | 2026-09-30
Coastal Flood, Storm Surge/Tide | none in data (flood depth: FIRM) | 0 | [9 empty] | Flood depth: see the FEMA Flood Insurance Rate Map. | NOAA NCEI Storm Events Database, details files (csvfiles v1.0); NWS county-public forecast zones correlation file | c20260918; bp16ap26 | 2026-09-30
Cold/Wind Chill, Extreme Cold/Wind Chill | wind chill | 19 | 1997 | 2026 | 19 | 1 day to 31 days (median 2 days); 19 with a recorded value | December 2000 (1 monthly summary record), zone-level | 5169349 |  |  | Countywide (zone-level records). | Wind chill: in event narratives only (local data needed). | NOAA NCEI Storm Events Database, details files (csvfiles v1.0); NWS county-public forecast zones correlation file | c20260918; bp16ap26 | 2026-09-30
Frost/Freeze (outside NRI's Cold Wave definition) | crop damage | 1 | 2007 | 2007 | 1 |  | Frost/Freeze, 2007-04-08, $2,000,000 crop damage (2007 dollars); NWS zone NCZ062 | 29635 |  |  | Countywide (zone-level records). | Temperature: in event narratives only (local data needed). | NOAA NCEI Storm Events Database, details files (csvfiles v1.0); NWS county-public forecast zones correlation file | c20260918; bp16ap26 | 2026-09-30
Drought | U.S. Drought Monitor scale (D0 to D4) | 37 | 1998 | 2026 | 37 | 31 days to 276 days (median 61 days); 12 with a recorded value | 276 days (9 months), 2007-05-01 to 2008-01-31, a run of 9 consecutive Storm Events drought records, zone-level | 36055 |  |  | Countywide (zone-level records). | Storm Events enters a drought at D2 or worse east of the Rockies and D3 or worse from the Rockies west (NWS Instruction 10-1605); NRI drought counts D3 and D4 only. | NOAA NCEI Storm Events Database, details files (csvfiles v1.0); NWS county-public forecast zones correlation file | c20260918; bp16ap26 | 2026-09-30
Earthquake | Modified Mercalli (local data) | 0 | [9 empty] | Storm Events does not record earthquakes; the USGS earthquake catalog is the source. | NOAA NCEI Storm Events Database, details files (csvfiles v1.0); NWS county-public forecast zones correlation file | c20260918; bp16ap26 | 2026-09-30
Hail | hail size (inches) | 72 | 1984 | 2025 |  | 0.75 in to 2.75 in (median 1 in); 72 with a recorded value | 2.75 in hail, 1984-03-28 | 10088977 | Hail, 2002-07-02, $5,000 property; crops not reported (2002 dollars) | 5310597 | Event records naming jurisdictions in the plan: Franklin town (24 records), Highlands town (10 records). |  | NOAA NCEI Storm Events Database, details files (csvfiles v1.0); NWS county-public forecast zones correlation file | c20260918; bp16ap26 | 2026-09-30
Excessive Heat, Heat | heat index (in event narratives) | 0 | [9 empty] | Heat index: in event narratives only (local data needed). | NOAA NCEI Storm Events Database, details files (csvfiles v1.0); NWS county-public forecast zones correlation file | c20260918; bp16ap26 | 2026-09-30
Hurricane, Tropical Storm, Tropical Depression | Saffir-Simpson | 1 | 2024 | 2024 | 1 |  | Strongest recorded: Tropical Storm record, 2024-09-27, $1,500,000 property; $0 crops (2024 dollars); NWS zone NCZ062 | 1218176 |  |  | Countywide (zone-level records). | Storm Events files every zone of a storm's episode under the storm's type; flooding from the storm is filed as Flood or Flash Flood records. | NOAA NCEI Storm Events Database, details files (csvfiles v1.0); NWS county-public forecast zones correlation file | c20260918; bp16ap26 | 2026-09-30
Ice Storm | Sperry-Piltz ice scale (local data) | 1 | 1997 | 1997 | 1 |  | No damage reported in 1 record. |  |  |  | Countywide (zone-level records). | Ice thickness: in event narratives only (local data needed). | NOAA NCEI Storm Events Database, details files (csvfiles v1.0); NWS county-public forecast zones correlation file | c20260918; bp16ap26 | 2026-09-30
Flash Flood, Flood, Lakeshore Flood | damage and flood days (flood depth: FIRM) | 38 | 1996 | 2024 | 13 |  | Flood, 2004-09-16, $3,900,000 property; $500,000 crops (2004 dollars); NWS zone NCZ062 | 5423304 |  |  | Event records naming jurisdictions in the plan: Franklin town (7 records), Highlands town (3 records). Zone-level records (13) apply countywide. | Flood depth: see the FEMA Flood Insurance Rate Map. Storm Events damage is often $0 or blank for floods, major ones included; FEMA Public Assistance by declaration (B1-d) shows which floods cost the most. | NOAA NCEI Storm Events Database, details files (csvfiles v1.0); NWS county-public forecast zones correlation file | c20260918; bp16ap26 | 2026-09-30
Debris Flow | none (count and damage only) | 3 | 2004 | 2020 | 1 |  | Debris Flow, 2004-09-16, $1,600,000 property; crops not reported (2004 dollars), 4 direct deaths, 9 direct injuries (reported for the zone); NWS zone NCZ062 | 5423307 |  |  | No event record names a jurisdiction in the plan. Zone-level records (1) apply countywide. | Physical measure: in event narratives only (local data needed). | NOAA NCEI Storm Events Database, details files (csvfiles v1.0); NWS county-public forecast zones correlation file | c20260918; bp16ap26 | 2026-09-30
Lightning | annualized frequency (the measure FEMA's Local Mitigation Planning Handbook names) | 14 | 1998 | 2010 |  |  | Lightning, 2010-05-16, $1,000,000 property; crops not reported (2010 dollars) | 236991 |  |  | Event records naming jurisdictions in the plan: Highlands town (7 records), Franklin town (3 records). | Storm Events lists lightning with damage or casualties; physical measure in event narratives only (local data needed). | NOAA NCEI Storm Events Database, details files (csvfiles v1.0); NWS county-public forecast zones correlation file | c20260918; bp16ap26 | 2026-09-30
High Wind and Strong Wind (outside NRI's Strong Wind definition) | wind speed (kt and mph) | 44 | 1996 | 2025 | 44 | 40 kt (46 mph) to 70 kt (81 mph) (median 50 kt (58 mph)); 39 with a recorded value | 70 kt (81 mph) estimated gust, High Wind, 2007-04-15; NWS zone NCZ062 | 29332 | High Wind, 2007-04-16, $600,000 property; $0 crops (zone total, 2007 dollars) | 29400 | Countywide (zone-level records). |  | NOAA NCEI Storm Events Database, details files (csvfiles v1.0); NWS county-public forecast zones correlation file | c20260918; bp16ap26 | 2026-09-30
Thunderstorm Wind | wind speed (kt and mph) | 88 | 1970 | 2024 |  | 50 kt (58 mph) to 65 kt (75 mph) (median 50 kt (58 mph)); 82 with a recorded value | 65 kt (75 mph) estimated gust, Thunderstorm Wind, 2004-09-16, 1 direct injury | 5423308 | Thunderstorm Wind, 1997-07-04, $250,000 property; crops not reported (1997 dollars) | 5608986 | Event records naming jurisdictions in the plan: Franklin town (30 records), Highlands town (13 records). |  | NOAA NCEI Storm Events Database, details files (csvfiles v1.0); NWS county-public forecast zones correlation file | c20260918; bp16ap26 | 2026-09-30
Tornado | Enhanced Fujita (Fujita before Feb 2007) | 4 | 1976 | 2011 |  | F/EF0 to F/EF1 (median F/EF1); 4 with a recorded value | F1 tornado, 1976-02-18, 3.8 mi path length (whole path, pre-1996), 50 yd wide, $250,000 property; crops not recorded (1976 dollars) | 10088787 |  |  | Event records naming jurisdictions in the plan: Franklin town (1 record). | Before 1996 a tornado is listed once, under the county where it began, with its whole path's rating and length; from 1996 on, each county lists its own segment. Length is not used to rank tornadoes (see Methods). | NOAA NCEI Storm Events Database, details files (csvfiles v1.0); NWS county-public forecast zones correlation file | c20260918; bp16ap26 | 2026-09-30
Tsunami | none (count and damage only) | 0 | [9 empty] | Physical measure: in event narratives only (local data needed). | NOAA NCEI Storm Events Database, details files (csvfiles v1.0); NWS county-public forecast zones correlation file | c20260918; bp16ap26 | 2026-09-30
Volcanic Ash, Volcanic Ashfall | Volcanic Explosivity Index (local data) | 0 | [9 empty] | Physical measure: in event narratives only (local data needed). | NOAA NCEI Storm Events Database, details files (csvfiles v1.0); NWS county-public forecast zones correlation file | c20260918; bp16ap26 | 2026-09-30
Wildfire | acres burned (local data) | 1 | 2016 | 2016 | 1 |  | No damage reported in 1 record. |  |  |  | Countywide (zone-level records). | Acres burned: in event narratives only (local data needed). | NOAA NCEI Storm Events Database, details files (csvfiles v1.0); NWS county-public forecast zones correlation file | c20260918; bp16ap26 | 2026-09-30
Winter Storm, Heavy Snow, Blizzard, Lake-Effect Snow, Winter Weather, Sleet | none in data (snowfall: local data) | 164 | 1996 | 2026 | 164 |  | No damage reported in 164 records. |  |  |  | Countywide (zone-level records). | Snow depth: in event narratives only (local data needed). | NOAA NCEI Storm Events Database, details files (csvfiles v1.0); NWS county-public forecast zones correlation file | c20260918; bp16ap26 | 2026-09-30
Notes
In event narratives only (local data needed): wind chill, temperature, heat index, ice thickness, acres burned and snow depth; any physical measure of debris flow and lightning.
Storm Events records are more complete after 1996; before 1996 only Tornado (from 1950), Hail and Thunderstorm Wind (from 1955) exist. Zone-level records from zones that no NWS zone-county file places in this county (mostly before 2020) are not counted here (the Methods page explains the zone matching).
Dollars are nominal (as reported), labeled with the year; not adjusted for inflation.
A monthly summary record covers most or all of a month; it does not count days at wave conditions.
Sources
NOAA NCEI, NOAA NCEI Storm Events Database, details files (csvfiles v1.0), version c20260918, pulled 2026-09-30, https://www.ncei.noaa.gov/pub/data/swdi/stormevents/csvfiles/
NOAA National Weather Service, NWS county-public forecast zones correlation file, version bp03mr20 to bp16ap26 (11 files; newest bp16ap26), pulled 2026-09-30, https://www.weather.gov/gis/ZoneCounty

## B1-d Declarations
Supports FEMA checklist item B1-d: previous occurrences
Federal disaster declarations for this county
Macon County, NC. Risk-assessment baseline packet, release 2026-10, as of 2026-09-30. Automated baseline. Sources and the OpenFEMA disclaimer: About sheet.
Declared | Incident began | FEMA number | Type | Title | Mapped hazard | County Public Assistance (federal share obligated, nominal dollars) | Flags | Notes | source | version | pulled
2026-01-24 | 2026-01-21 | EM-3637-NC | Emergency | Severe Winter Storm | Winter Weather | no Public Assistance recorded | within last 5 years |  | OpenFEMA DisasterDeclarationsSummaries v2; OpenFEMA PublicAssistanceFundedProjectsSummaries v1; OpenFEMA HazardMitigationPlanStatuses v1 | 2026-09-29T162832Z; 2026-09-29T150754Z; 2026-09-29T134039Z | 2026-09-30
2024-09-28 | 2024-09-25 | DR-4827-NC | Major disaster | Tropical Storm Helene | Hurricane | 1323864.98 | within last 5 years |  | OpenFEMA DisasterDeclarationsSummaries v2; OpenFEMA PublicAssistanceFundedProjectsSummaries v1; OpenFEMA HazardMitigationPlanStatuses v1 | 2026-09-29T162832Z; 2026-09-29T150754Z; 2026-09-29T134039Z | 2026-09-30
2024-09-26 | 2024-09-25 | EM-3617-NC | Emergency | Hurricane Helene | Hurricane (primary); also designated: Inland Flooding, Landslide | no Public Assistance recorded | within last 5 years | same incident as DR-4827 | OpenFEMA DisasterDeclarationsSummaries v2; OpenFEMA PublicAssistanceFundedProjectsSummaries v1; OpenFEMA HazardMitigationPlanStatuses v1 | 2026-09-29T162832Z; 2026-09-29T150754Z; 2026-09-29T134039Z | 2026-09-30
2022-10-01 | 2022-09-28 | EM-3586-NC | Emergency | Hurricane Ian | Hurricane | no Public Assistance recorded | within last 5 years |  | OpenFEMA DisasterDeclarationsSummaries v2; OpenFEMA PublicAssistanceFundedProjectsSummaries v1; OpenFEMA HazardMitigationPlanStatuses v1 | 2026-09-29T162832Z; 2026-09-29T150754Z; 2026-09-29T134039Z | 2026-09-30
2020-08-02 | 2020-07-31 | EM-3534-NC | Emergency | Hurricane Isaias | Hurricane | no Public Assistance recorded |  |  | OpenFEMA DisasterDeclarationsSummaries v2; OpenFEMA PublicAssistanceFundedProjectsSummaries v1; OpenFEMA HazardMitigationPlanStatuses v1 | 2026-09-29T162832Z; 2026-09-29T150754Z; 2026-09-29T134039Z | 2026-09-30
2020-03-25 | 2020-01-20 | DR-4487-NC | Major disaster | COVID-19 Pandemic | Non-natural, not counted | no Public Assistance recorded |  |  | OpenFEMA DisasterDeclarationsSummaries v2; OpenFEMA PublicAssistanceFundedProjectsSummaries v1; OpenFEMA HazardMitigationPlanStatuses v1 | 2026-09-29T162832Z; 2026-09-29T150754Z; 2026-09-29T134039Z | 2026-09-30
2020-03-13 | 2020-01-20 | EM-3471-NC | Emergency | COVID-19 | Non-natural, not counted | no Public Assistance recorded |  | same incident as DR-4487 | OpenFEMA DisasterDeclarationsSummaries v2; OpenFEMA PublicAssistanceFundedProjectsSummaries v1; OpenFEMA HazardMitigationPlanStatuses v1 | 2026-09-29T162832Z; 2026-09-29T150754Z; 2026-09-29T134039Z | 2026-09-30
2019-09-03 | 2019-09-01 | EM-3423-NC | Emergency | Hurricane Dorian | Hurricane | no Public Assistance recorded |  |  | OpenFEMA DisasterDeclarationsSummaries v2; OpenFEMA PublicAssistanceFundedProjectsSummaries v1; OpenFEMA HazardMitigationPlanStatuses v1 | 2026-09-29T162832Z; 2026-09-29T150754Z; 2026-09-29T134039Z | 2026-09-30
2018-09-10 | 2018-09-07 | EM-3401-NC | Emergency | Hurricane Florence | Hurricane | no Public Assistance recorded |  |  | OpenFEMA DisasterDeclarationsSummaries v2; OpenFEMA PublicAssistanceFundedProjectsSummaries v1; OpenFEMA HazardMitigationPlanStatuses v1 | 2026-09-29T162832Z; 2026-09-29T150754Z; 2026-09-29T134039Z | 2026-09-30
2013-09-25 | 2013-07-03 | DR-4146-NC | Major disaster | Severe Storms, Flooding, Landslides, and Mudslides | Inland Flooding (primary); also designated: Landslide | no Public Assistance recorded |  |  | OpenFEMA DisasterDeclarationsSummaries v2; OpenFEMA PublicAssistanceFundedProjectsSummaries v1; OpenFEMA HazardMitigationPlanStatuses v1 | 2026-09-29T162832Z; 2026-09-29T150754Z; 2026-09-29T134039Z | 2026-09-30
2005-09-05 | 2005-08-29 | EM-3222-NC | Emergency | Hurricane Katrina Evacuation | Hurricane: evacuation support, not a local hazard event; not counted | no Public Assistance recorded |  |  | OpenFEMA DisasterDeclarationsSummaries v2; OpenFEMA PublicAssistanceFundedProjectsSummaries v1; OpenFEMA HazardMitigationPlanStatuses v1 | 2026-09-29T162832Z; 2026-09-29T150754Z; 2026-09-29T134039Z | 2026-09-30
2004-09-18 | 2004-09-16 | DR-1553-NC | Major disaster | Hurricane Ivan | Hurricane | 636398.07 |  |  | OpenFEMA DisasterDeclarationsSummaries v2; OpenFEMA PublicAssistanceFundedProjectsSummaries v1; OpenFEMA HazardMitigationPlanStatuses v1 | 2026-09-29T162832Z; 2026-09-29T150754Z; 2026-09-29T134039Z | 2026-09-30
2004-09-10 | 2004-09-07 | DR-1546-NC | Major disaster | Tropical Storm Frances | Hurricane | 15886.77 |  |  | OpenFEMA DisasterDeclarationsSummaries v2; OpenFEMA PublicAssistanceFundedProjectsSummaries v1; OpenFEMA HazardMitigationPlanStatuses v1 | 2026-09-29T162832Z; 2026-09-29T150754Z; 2026-09-29T134039Z | 2026-09-30
1996-01-13 | 1996-01-06 | DR-1087-NC | Major disaster | Blizzard of 96 | Winter Weather | no Public Assistance recorded |  |  | OpenFEMA DisasterDeclarationsSummaries v2; OpenFEMA PublicAssistanceFundedProjectsSummaries v1; OpenFEMA HazardMitigationPlanStatuses v1 | 2026-09-29T162832Z; 2026-09-29T150754Z; 2026-09-29T134039Z | 2026-09-30
1995-10-23 | 1995-10-04 | DR-1073-NC | Major disaster | Severe Storms, Flooding, High Winds | Inland Flooding (primary); also designated: Strong Wind | no Public Assistance recorded |  |  | OpenFEMA DisasterDeclarationsSummaries v2; OpenFEMA PublicAssistanceFundedProjectsSummaries v1; OpenFEMA HazardMitigationPlanStatuses v1 | 2026-09-29T162832Z; 2026-09-29T150754Z; 2026-09-29T134039Z | 2026-09-30
1993-03-17 | 1993-03-13 | EM-3110-NC | Emergency | Severe Snowfall & Winter Storm | Winter Weather | no Public Assistance recorded |  |  | OpenFEMA DisasterDeclarationsSummaries v2; OpenFEMA PublicAssistanceFundedProjectsSummaries v1; OpenFEMA HazardMitigationPlanStatuses v1 | 2026-09-29T162832Z; 2026-09-29T150754Z; 2026-09-29T134039Z | 2026-09-30
1973-06-25 | 1973-06-25 | DR-394-NC | Major disaster | Severe Storms & Flooding | Inland Flooding | no Public Assistance recorded |  |  | OpenFEMA DisasterDeclarationsSummaries v2; OpenFEMA PublicAssistanceFundedProjectsSummaries v1; OpenFEMA HazardMitigationPlanStatuses v1 | 2026-09-29T162832Z; 2026-09-29T150754Z; 2026-09-29T134039Z | 2026-09-30
Notes
County Public Assistance: applicants the FEMA record places in this county, including any state agencies FEMA files there; statewide rows are listed on the state page; federal share obligated, nominal dollars.
Dollars are nominal (as reported), labeled with the year; not adjusted for inflation.
About this section
Federal declarations for this county: 17 declarations covering 13 separate hazard incidents counted in this packet (declarations for the same incident count once; non-natural and evacuation-only declarations are not counted).
Plan 112232 was approved by FEMA on 2026-09-23 but is not yet adopted here, so no since-plan counts are given.
Local data needed: state-declared emergencies, from your state emergency management agency (federal data do not include them).
Tribal and special-area declarations in this state are listed on the state page.
Sources
FEMA, OpenFEMA DisasterDeclarationsSummaries v2, version 2026-09-29T162832Z, pulled 2026-09-30, https://www.fema.gov/api/open/v2/DisasterDeclarationsSummaries
FEMA, OpenFEMA PublicAssistanceFundedProjectsSummaries v1, version 2026-09-29T150754Z, pulled 2026-09-30, https://www.fema.gov/api/open/v1/PublicAssistanceFundedProjectsSummaries
FEMA, OpenFEMA HazardMitigationPlanStatuses v1, version 2026-09-29T134039Z, pulled 2026-09-30, https://www.fema.gov/api/open/v1/HazardMitigationPlanStatuses

## B1-d Statewide declarations
Supports FEMA checklist item B1-d: previous occurrences
Statewide declarations
Macon County, NC. Risk-assessment baseline packet, release 2026-10, as of 2026-09-30. Automated baseline. Sources and the OpenFEMA disclaimer: About sheet.
Declared | Incident began | FEMA number | Type | Title | Mapped hazard | Flags | Notes | source | version | pulled
1964-10-13 | 1964-10-13 | DR-179-NC | Major disaster | Severe Storms & Flooding | Inland Flooding |  |  | OpenFEMA DisasterDeclarationsSummaries v2 | 2026-09-29T162832Z | 2026-09-30
1962-03-16 | 1962-03-16 | DR-130-NC | Major disaster | Severe Storm, High Tides & Flooding | Inland Flooding (primary); also designated: Coastal Flooding |  |  | OpenFEMA DisasterDeclarationsSummaries v2 | 2026-09-29T162832Z | 2026-09-30
1960-09-16 | 1960-09-16 | DR-107-NC | Major disaster | Hurricane Donna | Hurricane (primary); also designated: Inland Flooding |  |  | OpenFEMA DisasterDeclarationsSummaries v2 | 2026-09-29T162832Z | 2026-09-30
1958-10-01 | 1958-10-01 | DR-87-NC | Major disaster | Hurricane & Severe Storm | Hurricane |  |  | OpenFEMA DisasterDeclarationsSummaries v2 | 2026-09-29T162832Z | 2026-09-30
1956-04-24 | 1956-04-24 | DR-56-NC | Major disaster | Severe Storm | Hazard not mapped (severe storm title names no single hazard); not counted |  |  | OpenFEMA DisasterDeclarationsSummaries v2 | 2026-09-29T162832Z | 2026-09-30
1955-08-13 | 1955-08-13 | DR-37-NC | Major disaster | Hurricanes | Hurricane (primary); also designated: Inland Flooding |  |  | OpenFEMA DisasterDeclarationsSummaries v2 | 2026-09-29T162832Z | 2026-09-30
1954-10-17 | 1954-10-17 | DR-28-NC | Major disaster | Hurricane | Hurricane (primary); also designated: Inland Flooding |  |  | OpenFEMA DisasterDeclarationsSummaries v2 | 2026-09-29T162832Z | 2026-09-30
Notes
FEMA recorded these with designated area Statewide and no county, so they are listed on every county page in the state and not counted with county rows. Local data needed: whether each one affected this county.
1 Fire Management declaration (1986-05-10 to 1986-05-10) FEMA filed as Statewide with no county; each names one local fire. Listed on the state page.
Sources
FEMA, OpenFEMA DisasterDeclarationsSummaries v2, version 2026-09-29T162832Z, pulled 2026-09-30, https://www.fema.gov/api/open/v2/DisasterDeclarationsSummaries

## B1-d Summary by hazard
Supports FEMA checklist item B1-d: previous occurrences
Previous occurrences by hazard, with explicit no-event rows
Macon County, NC. Risk-assessment baseline packet, release 2026-10, as of 2026-09-30. Automated baseline. Sources and the OpenFEMA disclaimer: About sheet.
Hazard | Storm Events records, all years on file ((years in the Period column)) | Since plan approval (records) | In the 12 months before plan approval (records) | Last 5 years (records) | Declared incidents, all years (separate disasters) | Declared since approval (separate disasters) | Period | Statement | source | version | pulled
Avalanche | 0 |  |  | 0 | 0 |  | 1996 to 2026-06-30 | No recorded events, 1996 to 2026-06-30, NOAA NCEI Storm Events | NOAA NCEI Storm Events Database, details files (csvfiles v1.0); OpenFEMA DisasterDeclarationsSummaries v2; NWS county-public forecast zones correlation file | c20260918; 2026-09-29T162832Z; bp16ap26 | 2026-09-30
Coastal Flooding | 0 |  |  | 0 | 0 |  | 1996 to 2026-06-30 | No recorded events, 1996 to 2026-06-30, NOAA NCEI Storm Events | NOAA NCEI Storm Events Database, details files (csvfiles v1.0); OpenFEMA DisasterDeclarationsSummaries v2; NWS county-public forecast zones correlation file | c20260918; 2026-09-29T162832Z; bp16ap26 | 2026-09-30
Cold Wave | 20 |  |  | 8 | 0 |  | 1996 to 2026-06-30 | Includes 1 Frost/Freeze record. | NOAA NCEI Storm Events Database, details files (csvfiles v1.0); OpenFEMA DisasterDeclarationsSummaries v2; NWS county-public forecast zones correlation file | c20260918; 2026-09-29T162832Z; bp16ap26 | 2026-09-30
Drought | 37 |  |  | 2 | 0 |  | 1996 to 2026-06-30 |  | NOAA NCEI Storm Events Database, details files (csvfiles v1.0); OpenFEMA DisasterDeclarationsSummaries v2; NWS county-public forecast zones correlation file | c20260918; 2026-09-29T162832Z; bp16ap26 | 2026-09-30
Earthquake | 0 |  |  | 0 | 0 |  |  | Storm Events does not record earthquakes; the USGS earthquake catalog is the source. | NOAA NCEI Storm Events Database, details files (csvfiles v1.0); OpenFEMA DisasterDeclarationsSummaries v2; NWS county-public forecast zones correlation file | c20260918; 2026-09-29T162832Z; bp16ap26 | 2026-09-30
Hail | 72 |  |  | 3 | 0 |  | 1955 to 2026-06-30 |  | NOAA NCEI Storm Events Database, details files (csvfiles v1.0); OpenFEMA DisasterDeclarationsSummaries v2; NWS county-public forecast zones correlation file | c20260918; 2026-09-29T162832Z; bp16ap26 | 2026-09-30
Heat Wave | 0 |  |  | 0 | 0 |  | 1996 to 2026-06-30 | No recorded events, 1996 to 2026-06-30, NOAA NCEI Storm Events | NOAA NCEI Storm Events Database, details files (csvfiles v1.0); OpenFEMA DisasterDeclarationsSummaries v2; NWS county-public forecast zones correlation file | c20260918; 2026-09-29T162832Z; bp16ap26 | 2026-09-30
Hurricane | 1 |  |  | 1 | 7 |  | 1996 to 2026-06-30 |  | NOAA NCEI Storm Events Database, details files (csvfiles v1.0); OpenFEMA DisasterDeclarationsSummaries v2; NWS county-public forecast zones correlation file | c20260918; 2026-09-29T162832Z; bp16ap26 | 2026-09-30
Ice Storm | 1 |  |  | 0 | 0 |  | 1996 to 2026-06-30 |  | NOAA NCEI Storm Events Database, details files (csvfiles v1.0); OpenFEMA DisasterDeclarationsSummaries v2; NWS county-public forecast zones correlation file | c20260918; 2026-09-29T162832Z; bp16ap26 | 2026-09-30
Inland Flooding | 38 |  |  | 1 | 4 |  | 1996 to 2026-06-30 |  | NOAA NCEI Storm Events Database, details files (csvfiles v1.0); OpenFEMA DisasterDeclarationsSummaries v2; NWS county-public forecast zones correlation file | c20260918; 2026-09-29T162832Z; bp16ap26 | 2026-09-30
Landslide | 3 |  |  | 0 | 2 |  | 1996 to 2026-06-30 |  | NOAA NCEI Storm Events Database, details files (csvfiles v1.0); OpenFEMA DisasterDeclarationsSummaries v2; NWS county-public forecast zones correlation file | c20260918; 2026-09-29T162832Z; bp16ap26 | 2026-09-30
Lightning | 14 |  |  | 0 | 0 |  | 1996 to 2026-06-30 |  | NOAA NCEI Storm Events Database, details files (csvfiles v1.0); OpenFEMA DisasterDeclarationsSummaries v2; NWS county-public forecast zones correlation file | c20260918; 2026-09-29T162832Z; bp16ap26 | 2026-09-30
Strong Wind | 132 |  |  | 15 | 1 |  | 1955 to 2026-06-30 | Includes 39 High Wind and 5 Strong Wind records. | NOAA NCEI Storm Events Database, details files (csvfiles v1.0); OpenFEMA DisasterDeclarationsSummaries v2; NWS county-public forecast zones correlation file | c20260918; 2026-09-29T162832Z; bp16ap26 | 2026-09-30
Tornado | 4 |  |  | 0 | 0 |  | 1950 to 2026-06-30 |  | NOAA NCEI Storm Events Database, details files (csvfiles v1.0); OpenFEMA DisasterDeclarationsSummaries v2; NWS county-public forecast zones correlation file | c20260918; 2026-09-29T162832Z; bp16ap26 | 2026-09-30
Tsunami | 0 |  |  | 0 | 0 |  | 1996 to 2026-06-30 | No recorded events, 1996 to 2026-06-30, NOAA NCEI Storm Events | NOAA NCEI Storm Events Database, details files (csvfiles v1.0); OpenFEMA DisasterDeclarationsSummaries v2; NWS county-public forecast zones correlation file | c20260918; 2026-09-29T162832Z; bp16ap26 | 2026-09-30
Volcanic Activity | 0 |  |  | 0 | 0 |  | 1996 to 2026-06-30 | No recorded events, 1996 to 2026-06-30, NOAA NCEI Storm Events | NOAA NCEI Storm Events Database, details files (csvfiles v1.0); OpenFEMA DisasterDeclarationsSummaries v2; NWS county-public forecast zones correlation file | c20260918; 2026-09-29T162832Z; bp16ap26 | 2026-09-30
Wildfire | 1 |  |  | 0 | 0 |  | 1996 to 2026-06-30 |  | NOAA NCEI Storm Events Database, details files (csvfiles v1.0); OpenFEMA DisasterDeclarationsSummaries v2; NWS county-public forecast zones correlation file | c20260918; 2026-09-29T162832Z; bp16ap26 | 2026-09-30
Winter Weather | 164 |  |  | 5 | 3 |  | 1996 to 2026-06-30 | Includes 2 Sleet records. | NOAA NCEI Storm Events Database, details files (csvfiles v1.0); OpenFEMA DisasterDeclarationsSummaries v2; NWS county-public forecast zones correlation file | c20260918; 2026-09-29T162832Z; bp16ap26 | 2026-09-30
Sources
NOAA NCEI, NOAA NCEI Storm Events Database, details files (csvfiles v1.0), version c20260918, pulled 2026-09-30, https://www.ncei.noaa.gov/pub/data/swdi/stormevents/csvfiles/
FEMA, OpenFEMA DisasterDeclarationsSummaries v2, version 2026-09-29T162832Z, pulled 2026-09-30, https://www.fema.gov/api/open/v2/DisasterDeclarationsSummaries
NOAA National Weather Service, NWS county-public forecast zones correlation file, version bp03mr20 to bp16ap26 (11 files; newest bp16ap26), pulled 2026-09-30, https://www.weather.gov/gis/ZoneCounty

## B1-d Storm Events history
Supports FEMA checklist item B1-d: previous occurrences
Storm Events history, through 2026-06-30
Macon County, NC. Risk-assessment baseline packet, release 2026-10, as of 2026-09-30. Automated baseline. Sources and the OpenFEMA disclaimer: About sheet.
NCEI event ID | NCEI episode ID | NRI hazard code | Event type | Begin date | End date | Magnitude as recorded (kt for wind, in for hail) | Magnitude type | F/EF scale | Tornado length (mi) | Tornado width (yd) | Category | Magnitude or extent | Property damage (nominal dollars) | Crop damage (nominal dollars) | Damage | Deaths (direct) | Injuries (direct) | Level | NWS zone | Location | Former county | County areas the zone covers | Places named | new since last plan | in the 12 months before plan approval | within last 5 years | source | version | pulled
10088712 |  | SWND | Thunderstorm Wind | 1970-06-20 | 1970-06-20 | [6 empty] | speed not recorded |  |  | damage not recorded (pre-1996 record) | 0 | 0 | county |  | location not recorded |  | 1 |  |  |  | FALSE | NOAA NCEI Storm Events Database, details files (csvfiles v1.0); NWS county-public forecast zones correlation file; OpenFEMA HazardMitigationPlanStatuses v1 | c20260918; bp16ap26; 2026-09-29T134039Z | 2026-09-30
10090972 |  | SWND | Thunderstorm Wind | 1975-01-25 | 1975-01-25 | [6 empty] | speed not recorded |  |  | damage not recorded (pre-1996 record) | 0 | 0 | county |  | location not recorded |  | 1 |  |  |  | FALSE | NOAA NCEI Storm Events Database, details files (csvfiles v1.0); NWS county-public forecast zones correlation file; OpenFEMA HazardMitigationPlanStatuses v1 | c20260918; bp16ap26; 2026-09-29T134039Z | 2026-09-30
10088787 |  | TRND | Tornado | 1976-02-18 | 1976-02-18 |  |  | F1 | 3.8 | 50 |  | F1, 3.8 mi path length (whole path, pre-1996), 50 yd wide | 250000 |  | $250,000 property; crops not recorded (1976 dollars) | 0 | 0 | county |  | location not recorded |  | 1 |  |  |  | FALSE | NOAA NCEI Storm Events Database, details files (csvfiles v1.0); NWS county-public forecast zones correlation file; OpenFEMA HazardMitigationPlanStatuses v1 | c20260918; bp16ap26; 2026-09-29T134039Z | 2026-09-30
10089902 |  | TRND | Tornado | 1976-07-29 | 1976-07-29 |  |  | F1 | 1.5 | 33 |  | F1, 1.5 mi path length (whole path, pre-1996), 33 yd wide | 2500 |  | $2,500 property; crops not recorded (1976 dollars) | 0 | 0 | county |  | location not recorded |  | 1 |  |  |  | FALSE | NOAA NCEI Storm Events Database, details files (csvfiles v1.0); NWS county-public forecast zones correlation file; OpenFEMA HazardMitigationPlanStatuses v1 | c20260918; bp16ap26; 2026-09-29T134039Z | 2026-09-30
10088729 |  | SWND | Thunderstorm Wind | 1983-10-13 | 1983-10-13 | [6 empty] | speed not recorded |  |  | damage not recorded (pre-1996 record) | 0 | 0 | county |  | location not recorded |  | 1 |  |  |  | FALSE | NOAA NCEI Storm Events Database, details files (csvfiles v1.0); NWS county-public forecast zones correlation file; OpenFEMA HazardMitigationPlanStatuses v1 | c20260918; bp16ap26; 2026-09-29T134039Z | 2026-09-30
10088977 |  | HAIL | Hail | 1984-03-28 | 1984-03-28 | 2.75 | [5 empty] | 2.75 in |  |  | damage not recorded (pre-1996 record) | 0 | 0 | county |  | location not recorded |  | 1 |  |  |  | FALSE | NOAA NCEI Storm Events Database, details files (csvfiles v1.0); NWS county-public forecast zones correlation file; OpenFEMA HazardMitigationPlanStatuses v1 | c20260918; bp16ap26; 2026-09-29T134039Z | 2026-09-30
10090199 |  | HAIL | Hail | 1985-06-07 | 1985-06-07 | 1 | [5 empty] | 1 in |  |  | damage not recorded (pre-1996 record) | 0 | 0 | county |  | location not recorded |  | 1 |  |  |  | FALSE | NOAA NCEI Storm Events Database, details files (csvfiles v1.0); NWS county-public forecast zones correlation file; OpenFEMA HazardMitigationPlanStatuses v1 | c20260918; bp16ap26; 2026-09-29T134039Z | 2026-09-30
10091483 |  | SWND | Thunderstorm Wind | 1986-07-26 | 1986-07-26 | [6 empty] | speed not recorded |  |  | damage not recorded (pre-1996 record) | 0 | 0 | county |  | location not recorded |  | 1 |  |  |  | FALSE | NOAA NCEI Storm Events Database, details files (csvfiles v1.0); NWS county-public forecast zones correlation file; OpenFEMA HazardMitigationPlanStatuses v1 | c20260918; bp16ap26; 2026-09-29T134039Z | 2026-09-30
10090525 |  | HAIL | Hail | 1989-03-15 | 1989-03-15 | 0.75 | [5 empty] | 0.75 in |  |  | damage not recorded (pre-1996 record) | 0 | 0 | county |  | location not recorded |  | 1 |  |  |  | FALSE | NOAA NCEI Storm Events Database, details files (csvfiles v1.0); NWS county-public forecast zones correlation file; OpenFEMA HazardMitigationPlanStatuses v1 | c20260918; bp16ap26; 2026-09-29T134039Z | 2026-09-30
10158834 |  | HAIL | Hail | 1992-03-19 | 1992-03-19 | 0.88 | [5 empty] | 0.88 in |  |  | damage not recorded (pre-1996 record) | 0 | 0 | county |  | location not recorded |  | 1 |  |  |  | FALSE | NOAA NCEI Storm Events Database, details files (csvfiles v1.0); NWS county-public forecast zones correlation file; OpenFEMA HazardMitigationPlanStatuses v1 | c20260918; bp16ap26; 2026-09-29T134039Z | 2026-09-30
10090808 |  | SWND | Thunderstorm Wind | 1992-08-27 | 1992-08-27 | [6 empty] | speed not recorded |  |  | damage not recorded (pre-1996 record) | 0 | 0 | county |  | location not recorded |  | 1 |  |  |  | FALSE | NOAA NCEI Storm Events Database, details files (csvfiles v1.0); NWS county-public forecast zones correlation file; OpenFEMA HazardMitigationPlanStatuses v1 | c20260918; bp16ap26; 2026-09-29T134039Z | 2026-09-30
10338391 |  | SWND | Thunderstorm Wind | 1993-02-21 | 1993-02-21 | [6 empty] | speed not recorded | 5000 |  | $5,000 property; crops not recorded (1993 dollars) | 0 | 0 | county |  | Kyle |  | 1 |  |  |  | FALSE | NOAA NCEI Storm Events Database, details files (csvfiles v1.0); NWS county-public forecast zones correlation file; OpenFEMA HazardMitigationPlanStatuses v1 | c20260918; bp16ap26; 2026-09-29T134039Z | 2026-09-30
10338392 |  | HAIL | Hail | 1993-02-21 | 1993-02-21 | 0.75 | [5 empty] | 0.75 in |  |  | damage not recorded (pre-1996 record) | 0 | 0 | county |  | Nantahala |  | 1 |  |  |  | FALSE | NOAA NCEI Storm Events Database, details files (csvfiles v1.0); NWS county-public forecast zones correlation file; OpenFEMA HazardMitigationPlanStatuses v1 | c20260918; bp16ap26; 2026-09-29T134039Z | 2026-09-30
10338393 |  | HAIL | Hail | 1993-03-31 | 1993-03-31 | 1 | [5 empty] | 1 in |  |  | damage not recorded (pre-1996 record) | 0 | 0 | county |  | Countywide |  | 1 |  |  |  | FALSE | NOAA NCEI Storm Events Database, details files (csvfiles v1.0); NWS county-public forecast zones correlation file; OpenFEMA HazardMitigationPlanStatuses v1 | c20260918; bp16ap26; 2026-09-29T134039Z | 2026-09-30
10338394 |  | HAIL | Hail | 1993-03-31 | 1993-03-31 | 0.75 | [5 empty] | 0.75 in |  |  | damage not recorded (pre-1996 record) | 0 | 0 | county |  | Highlands |  | 1 | Highlands town |  |  | FALSE | NOAA NCEI Storm Events Database, details files (csvfiles v1.0); NWS county-public forecast zones correlation file; OpenFEMA HazardMitigationPlanStatuses v1 | c20260918; bp16ap26; 2026-09-29T134039Z | 2026-09-30
10338395 |  | HAIL | Hail | 1995-05-14 | 1995-05-14 | 1.5 | [5 empty] | 1.5 in |  |  | damage not recorded (pre-1996 record) | 0 | 0 | county |  | Nr Franklin |  | 1 |  |  |  | FALSE | NOAA NCEI Storm Events Database, details files (csvfiles v1.0); NWS county-public forecast zones correlation file; OpenFEMA HazardMitigationPlanStatuses v1 | c20260918; bp16ap26; 2026-09-29T134039Z | 2026-09-30
10338396 |  | HAIL | Hail | 1995-06-15 | 1995-06-15 | 0.88 | [5 empty] | 0.88 in |  |  | damage not recorded (pre-1996 record) | 0 | 0 | county |  | Franklin |  | 1 | Franklin town |  |  | FALSE | NOAA NCEI Storm Events Database, details files (csvfiles v1.0); NWS county-public forecast zones correlation file; OpenFEMA HazardMitigationPlanStatuses v1 | c20260918; bp16ap26; 2026-09-29T134039Z | 2026-09-30
10338397 |  | HAIL | Hail | 1995-06-16 | 1995-06-16 | 0.75 | [5 empty] | 0.75 in |  |  | damage not recorded (pre-1996 record) | 0 | 0 | county |  | Franklin |  | 1 | Franklin town |  |  | FALSE | NOAA NCEI Storm Events Database, details files (csvfiles v1.0); NWS county-public forecast zones correlation file; OpenFEMA HazardMitigationPlanStatuses v1 | c20260918; bp16ap26; 2026-09-29T134039Z | 2026-09-30
10338398 |  | HAIL | Hail | 1995-06-17 | 1995-06-17 | 0.75 | [5 empty] | 0.75 in |  |  | damage not recorded (pre-1996 record) | 0 | 0 | county |  | Franklin |  | 1 | Franklin town |  |  | FALSE | NOAA NCEI Storm Events Database, details files (csvfiles v1.0); NWS county-public forecast zones correlation file; OpenFEMA HazardMitigationPlanStatuses v1 | c20260918; bp16ap26; 2026-09-29T134039Z | 2026-09-30
5537225 | 2404283 | IFLD | Flood | 1996-01-18 | 1996-01-19 | [9 empty] | damage not reported | 0 | 0 | zone | NC062 | NWS zone NCZ062 (MACON), zone-level |  | 1 |  |  |  | FALSE | NOAA NCEI Storm Events Database, details files (csvfiles v1.0); NWS county-public forecast zones correlation file; OpenFEMA HazardMitigationPlanStatuses v1 | c20260918; bp16ap26; 2026-09-29T134039Z | 2026-09-30
5537233 | 2404284 | IFLD | Flood | 1996-01-19 | 1996-01-19 | [9 empty] | damage not reported | 0 | 0 | zone | NC062 | NWS zone NCZ062 (MACON), zone-level |  | 1 |  |  |  | FALSE | NOAA NCEI Storm Events Database, details files (csvfiles v1.0); NWS county-public forecast zones correlation file; OpenFEMA HazardMitigationPlanStatuses v1 | c20260918; bp16ap26; 2026-09-29T134039Z | 2026-09-30
5537259 | 2404288 | IFLD | Flood | 1996-01-26 | 1996-01-27 | [9 empty] | damage not reported | 0 | 0 | zone | NC062 | NWS zone NCZ062 (MACON), zone-level |  | 1 |  |  |  | FALSE | NOAA NCEI Storm Events Database, details files (csvfiles v1.0); NWS county-public forecast zones correlation file; OpenFEMA HazardMitigationPlanStatuses v1 | c20260918; bp16ap26; 2026-09-29T134039Z | 2026-09-30
5536386 | 2402996 | WNTW | Winter Weather | 1996-02-01 | 1996-02-01 | [9 empty] | damage not reported | 0 | 0 | zone | NC062 | NWS zone NCZ062 (MACON), zone-level |  | 1 |  |  |  | FALSE | NOAA NCEI Storm Events Database, details files (csvfiles v1.0); NWS county-public forecast zones correlation file; OpenFEMA HazardMitigationPlanStatuses v1 | c20260918; bp16ap26; 2026-09-29T134039Z | 2026-09-30
5535875 | 2404617 | WNTW | Winter Weather | 1996-02-07 | 1996-02-07 | [9 empty] | damage not reported | 0 | 0 | zone | NC062 | NWS zone NCZ062 (MACON), zone-level |  | 1 |  |  |  | FALSE | NOAA NCEI Storm Events Database, details files (csvfiles v1.0); NWS county-public forecast zones correlation file; OpenFEMA HazardMitigationPlanStatuses v1 | c20260918; bp16ap26; 2026-09-29T134039Z | 2026-09-30
5535888 | 2404618 | WNTW | Winter Weather | 1996-02-11 | 1996-02-12 | [9 empty] | damage not reported | 0 | 0 | zone | NC062 | NWS zone NCZ062 (MACON), zone-level |  | 1 |  |  |  | FALSE | NOAA NCEI Storm Events Database, details files (csvfiles v1.0); NWS county-public forecast zones correlation file; OpenFEMA HazardMitigationPlanStatuses v1 | c20260918; bp16ap26; 2026-09-29T134039Z | 2026-09-30
5535915 | 2402992 | WNTW | Winter Weather | 1996-02-16 | 1996-02-16 | [9 empty] | damage not reported | 0 | 0 | zone | NC062 | NWS zone NCZ062 (MACON), zone-level |  | 1 |  |  |  | FALSE | NOAA NCEI Storm Events Database, details files (csvfiles v1.0); NWS county-public forecast zones correlation file; OpenFEMA HazardMitigationPlanStatuses v1 | c20260918; bp16ap26; 2026-09-29T134039Z | 2026-09-30
5543154 | 2031696 | SWND | High Wind | 1996-04-08 | 1996-04-08 | [6 empty] | speed not recorded | 5000 |  | $5,000 property; crops not reported, reported for the zone (1996 dollars) | 0 | 0 | zone | NC062 | NWS zone NCZ062 (MACON), zone-level |  | 1 |  |  |  | FALSE | NOAA NCEI Storm Events Database, details files (csvfiles v1.0); NWS county-public forecast zones correlation file; OpenFEMA HazardMitigationPlanStatuses v1 | c20260918; bp16ap26; 2026-09-29T134039Z | 2026-09-30
5543164 | 2031699 | HAIL | Hail | 1996-04-20 | 1996-04-20 | 0.75 | [5 empty] | 0.75 in |  |  | damage not reported | 0 | 0 | county |  | BURNING TOWN |  | 1 |  |  |  | FALSE | NOAA NCEI Storm Events Database, details files (csvfiles v1.0); NWS county-public forecast zones correlation file; OpenFEMA HazardMitigationPlanStatuses v1 | c20260918; bp16ap26; 2026-09-29T134039Z | 2026-09-30
5543165 | 2031700 | HAIL | Hail | 1996-04-20 | 1996-04-20 | 1 | [5 empty] | 1 in |  |  | damage not reported | 0 | 0 | county |  | FRANKLIN |  | 1 | Franklin town |  |  | FALSE | NOAA NCEI Storm Events Database, details files (csvfiles v1.0); NWS county-public forecast zones correlation file; OpenFEMA HazardMitigationPlanStatuses v1 | c20260918; bp16ap26; 2026-09-29T134039Z | 2026-09-30
5574323 | 2048522 | IFLD | Flood | 1996-09-28 | 1996-09-28 | [9 empty] | damage not reported | 0 | 0 | zone | NC062 | NWS zone NCZ062 (MACON), zone-level |  | 1 |  |  |  | FALSE | NOAA NCEI Storm Events Database, details files (csvfiles v1.0); NWS county-public forecast zones correlation file; OpenFEMA HazardMitigationPlanStatuses v1 | c20260918; bp16ap26; 2026-09-29T134039Z | 2026-09-30
5578088 | 2054612 | SWND | High Wind | 1996-12-17 | 1996-12-17 | 50 | [5 empty] | 50 kt (58 mph), measurement type not recorded |  |  | damage not reported | 0 | 0 | zone | NC062 | NWS zone NCZ062 (MACON), zone-level |  | 1 |  |  |  | FALSE | NOAA NCEI Storm Events Database, details files (csvfiles v1.0); NWS county-public forecast zones correlation file; OpenFEMA HazardMitigationPlanStatuses v1 | c20260918; bp16ap26; 2026-09-29T134039Z | 2026-09-30
5578096 | 2054613 | WNTW | Heavy Snow | 1996-12-18 | 1996-12-18 | [9 empty] | damage not reported | 0 | 0 | zone | NC062 | NWS zone NCZ062 (MACON), zone-level |  | 1 |  |  |  | FALSE | NOAA NCEI Storm Events Database, details files (csvfiles v1.0); NWS county-public forecast zones correlation file; OpenFEMA HazardMitigationPlanStatuses v1 | c20260918; bp16ap26; 2026-09-29T134039Z | 2026-09-30
5586091 | 2057835 | SWND | Thunderstorm Wind | 1997-01-05 | 1997-01-05 | 50 | [5 empty] | 50 kt (58 mph), measurement type not recorded |  |  | damage not reported | 0 | 0 | county |  | FRANKLIN |  | 1 | Franklin town |  |  | FALSE | NOAA NCEI Storm Events Database, details files (csvfiles v1.0); NWS county-public forecast zones correlation file; OpenFEMA HazardMitigationPlanStatuses v1 | c20260918; bp16ap26; 2026-09-29T134039Z | 2026-09-30
5586092 | 2057836 | SWND | Thunderstorm Wind | 1997-01-05 | 1997-01-05 | 50 | [5 empty] | 50 kt (58 mph), measurement type not recorded |  |  | damage not reported | 0 | 0 | county |  | HIGHLANDS |  | 1 | Highlands town |  |  | FALSE | NOAA NCEI Storm Events Database, details files (csvfiles v1.0); NWS county-public forecast zones correlation file; OpenFEMA HazardMitigationPlanStatuses v1 | c20260918; bp16ap26; 2026-09-29T134039Z | 2026-09-30
5586106 | 1035594 | WNTW | Sleet | 1997-01-08 | 1997-01-08 | [9 empty] | damage not reported | 0 | 0 | zone | NC062 | NWS zone NCZ062 (MACON), zone-level |  | 1 |  |  |  | FALSE | NOAA NCEI Storm Events Database, details files (csvfiles v1.0); NWS county-public forecast zones correlation file; OpenFEMA HazardMitigationPlanStatuses v1 | c20260918; bp16ap26; 2026-09-29T134039Z | 2026-09-30
5586274 | 2057837 | ISTM | Ice Storm | 1997-01-09 | 1997-01-09 | [9 empty] | damage not reported | 0 | 0 | zone | NC062 | NWS zone NCZ062 (MACON), zone-level |  | 1 |  |  |  | FALSE | NOAA NCEI Storm Events Database, details files (csvfiles v1.0); NWS county-public forecast zones correlation file; OpenFEMA HazardMitigationPlanStatuses v1 | c20260918; bp16ap26; 2026-09-29T134039Z | 2026-09-30
5586293 | 2057839 | WNTW | Heavy Snow | 1997-01-10 | 1997-01-11 | [9 empty] | damage not reported | 0 | 0 | zone | NC062 | NWS zone NCZ062 (MACON), zone-level |  | 1 |  |  |  | FALSE | NOAA NCEI Storm Events Database, details files (csvfiles v1.0); NWS county-public forecast zones correlation file; OpenFEMA HazardMitigationPlanStatuses v1 | c20260918; bp16ap26; 2026-09-29T134039Z | 2026-09-30
5588797 | 2058933 | WNTW | Winter Weather | 1997-02-13 | 1997-02-13 | [9 empty] | damage not reported | 0 | 0 | zone | NC062 | NWS zone NCZ062 (MACON), zone-level |  | 1 |  |  |  | FALSE | NOAA NCEI Storm Events Database, details files (csvfiles v1.0); NWS county-public forecast zones correlation file; OpenFEMA HazardMitigationPlanStatuses v1 | c20260918; bp16ap26; 2026-09-29T134039Z | 2026-09-30
5588820 | 1036806 | SWND | Thunderstorm Wind | 1997-02-21 | 1997-02-21 | 50 | [5 empty] | 50 kt (58 mph), measurement type not recorded |  |  | damage not reported | 0 | 0 | county |  | NEAR HIGHLANDS |  | 1 |  |  |  | FALSE | NOAA NCEI Storm Events Database, details files (csvfiles v1.0); NWS county-public forecast zones correlation file; OpenFEMA HazardMitigationPlanStatuses v1 | c20260918; bp16ap26; 2026-09-29T134039Z | 2026-09-30
5594129 | 2059620 | IFLD | Flash Flood | 1997-03-03 | 1997-03-03 | [9 empty] | damage not reported | 0 | 0 | county |  | OTTO |  | 1 |  |  |  | FALSE | NOAA NCEI Storm Events Database, details files (csvfiles v1.0); NWS county-public forecast zones correlation file; OpenFEMA HazardMitigationPlanStatuses v1 | c20260918; bp16ap26; 2026-09-29T134039Z | 2026-09-30
5594143 | 2059631 | IFLD | Flash Flood | 1997-03-14 | 1997-03-14 | [9 empty] | damage not reported | 0 | 0 | county |  | HIGHLANDS |  | 1 | Highlands town |  |  | FALSE | NOAA NCEI Storm Events Database, details files (csvfiles v1.0); NWS county-public forecast zones correlation file; OpenFEMA HazardMitigationPlanStatuses v1 | c20260918; bp16ap26; 2026-09-29T134039Z | 2026-09-30
5592838 | 2061494 | CWAV | Cold/Wind Chill | 1997-04-01 | 1997-04-18 | [9 empty] | damage not reported | 0 | 0 | zone | NC062 | NWS zone NCZ062 (MACON), zone-level |  | 1 |  |  |  | FALSE | NOAA NCEI Storm Events Database, details files (csvfiles v1.0); NWS county-public forecast zones correlation file; OpenFEMA HazardMitigationPlanStatuses v1 | c20260918; bp16ap26; 2026-09-29T134039Z | 2026-09-30
5603325 | 2064522 | IFLD | Flash Flood | 1997-06-20 | 1997-06-20 | [9 empty] | damage not reported | 0 | 0 | county |  | FRANKLIN |  | 1 | Franklin town |  |  | FALSE | NOAA NCEI Storm Events Database, details files (csvfiles v1.0); NWS county-public forecast zones correlation file; OpenFEMA HazardMitigationPlanStatuses v1 | c20260918; bp16ap26; 2026-09-29T134039Z | 2026-09-30
5603329 | 2064523 | HAIL | Hail | 1997-06-21 | 1997-06-21 | 1.5 | [5 empty] | 1.5 in |  |  | damage not reported | 0 | 0 | county |  | GOLD MINE |  | 1 |  |  |  | FALSE | NOAA NCEI Storm Events Database, details files (csvfiles v1.0); NWS county-public forecast zones correlation file; OpenFEMA HazardMitigationPlanStatuses v1 | c20260918; bp16ap26; 2026-09-29T134039Z | 2026-09-30
5608983 | 2065600 | SWND | Thunderstorm Wind | 1997-07-04 | 1997-07-04 | 50 | [5 empty] | 50 kt (58 mph), measurement type not recorded |  |  | damage not reported | 0 | 0 | county |  | BEECHERTOWN |  | 1 |  |  |  | FALSE | NOAA NCEI Storm Events Database, details files (csvfiles v1.0); NWS county-public forecast zones correlation file; OpenFEMA HazardMitigationPlanStatuses v1 | c20260918; bp16ap26; 2026-09-29T134039Z | 2026-09-30
5608986 | 2065600 | SWND | Thunderstorm Wind | 1997-07-04 | 1997-07-04 | 50 | [5 empty] | 50 kt (58 mph), measurement type not recorded | 250000 |  | $250,000 property; crops not reported (1997 dollars) | 0 | 0 | county |  | FRANKLIN |  | 1 | Franklin town |  |  | FALSE | NOAA NCEI Storm Events Database, details files (csvfiles v1.0); NWS county-public forecast zones correlation file; OpenFEMA HazardMitigationPlanStatuses v1 | c20260918; bp16ap26; 2026-09-29T134039Z | 2026-09-30
5608992 | 2065600 | SWND | Thunderstorm Wind | 1997-07-04 | 1997-07-04 | 50 | [5 empty] | 50 kt (58 mph), measurement type not recorded |  |  | damage not reported | 0 | 0 | county |  | HIGHLANDS |  | 1 | Highlands town |  |  | FALSE | NOAA NCEI Storm Events Database, details files (csvfiles v1.0); NWS county-public forecast zones correlation file; OpenFEMA HazardMitigationPlanStatuses v1 | c20260918; bp16ap26; 2026-09-29T134039Z | 2026-09-30
5617422 | 2069868 | IFLD | Flash Flood | 1997-10-26 | 1997-10-26 | [9 empty] | damage not reported | 0 | 0 | county |  | COUNTYWIDE |  | 1 |  |  |  | FALSE | NOAA NCEI Storm Events Database, details files (csvfiles v1.0); NWS county-public forecast zones correlation file; OpenFEMA HazardMitigationPlanStatuses v1 | c20260918; bp16ap26; 2026-09-29T134039Z | 2026-09-30
5624713 | 2071164 | WNTW | Winter Weather | 1997-12-08 | 1997-12-09 | [9 empty] | damage not reported | 0 | 0 | zone | NC062 | NWS zone NCZ062 (MACON), zone-level |  | 1 |  |  |  | FALSE | NOAA NCEI Storm Events Database, details files (csvfiles v1.0); NWS county-public forecast zones correlation file; OpenFEMA HazardMitigationPlanStatuses v1 | c20260918; bp16ap26; 2026-09-29T134039Z | 2026-09-30
5624730 | 2071165 | WNTW | Heavy Snow | 1997-12-27 | 1997-12-27 | [9 empty] | damage not reported | 0 | 0 | zone | NC062 | NWS zone NCZ062 (MACON), zone-level |  | 1 |  |  |  | FALSE | NOAA NCEI Storm Events Database, details files (csvfiles v1.0); NWS county-public forecast zones correlation file; OpenFEMA HazardMitigationPlanStatuses v1 | c20260918; bp16ap26; 2026-09-29T134039Z | 2026-09-30
5624888 | 2071166 | WNTW | Heavy Snow | 1997-12-29 | 1997-12-29 | [9 empty] | damage not reported | 0 | 0 | zone | NC062 | NWS zone NCZ062 (MACON), zone-level |  | 1 |  |  |  | FALSE | NOAA NCEI Storm Events Database, details files (csvfiles v1.0); NWS county-public forecast zones correlation file; OpenFEMA HazardMitigationPlanStatuses v1 | c20260918; bp16ap26; 2026-09-29T134039Z | 2026-09-30
5624896 | 2071167 | WNTW | Heavy Snow | 1997-12-29 | 1997-12-30 | [9 empty] | damage not reported | 0 | 0 | zone | NC062 | NWS zone NCZ062 (MACON), zone-level |  | 1 |  |  |  | FALSE | NOAA NCEI Storm Events Database, details files (csvfiles v1.0); NWS county-public forecast zones correlation file; OpenFEMA HazardMitigationPlanStatuses v1 | c20260918; bp16ap26; 2026-09-29T134039Z | 2026-09-30
5628646 | 2072412 | IFLD | Flash Flood | 1998-01-07 | 1998-01-08 | [9 empty] | damage not reported | 0 | 0 | county |  | FRANKLIN |  | 1 | Franklin town |  |  | FALSE | NOAA NCEI Storm Events Database, details files (csvfiles v1.0); NWS county-public forecast zones correlation file; OpenFEMA HazardMitigationPlanStatuses v1 | c20260918; bp16ap26; 2026-09-29T134039Z | 2026-09-30
5628651 | 2072412 | SWND | High Wind | 1998-01-07 | 1998-01-08 | 50 | [5 empty] | 50 kt (58 mph), measurement type not recorded |  |  | damage not reported | 0 | 0 | zone | NC062 | NWS zone NCZ062 (MACON), zone-level |  | 1 |  |  |  | FALSE | NOAA NCEI Storm Events Database, details files (csvfiles v1.0); NWS county-public forecast zones correlation file; OpenFEMA HazardMitigationPlanStatuses v1 | c20260918; bp16ap26; 2026-09-29T134039Z | 2026-09-30
5627271 | 2072417 | WNTW | Winter Weather | 1998-01-18 | 1998-01-19 | [9 empty] | damage not reported | 0 | 0 | zone | NC062 | NWS zone NCZ062 (MACON), zone-level |  | 1 |  |  |  | FALSE | NOAA NCEI Storm Events Database, details files (csvfiles v1.0); NWS county-public forecast zones correlation file; OpenFEMA HazardMitigationPlanStatuses v1 | c20260918; bp16ap26; 2026-09-29T134039Z | 2026-09-30
5627388 | 2072417 | WNTW | Heavy Snow | 1998-01-18 | 1998-01-19 | [9 empty] | damage not reported | 0 | 0 | zone | NC062 | NWS zone NCZ062 (MACON), zone-level |  | 1 |  |  |  | FALSE | NOAA NCEI Storm Events Database, details files (csvfiles v1.0); NWS county-public forecast zones correlation file; OpenFEMA HazardMitigationPlanStatuses v1 | c20260918; bp16ap26; 2026-09-29T134039Z | 2026-09-30
5627411 | 2072421 | WNTW | Heavy Snow | 1998-01-27 | 1998-01-28 | [9 empty] | damage not reported | 0 | 0 | zone | NC062 | NWS zone NCZ062 (MACON), zone-level |  | 1 |  |  |  | FALSE | NOAA NCEI Storm Events Database, details files (csvfiles v1.0); NWS county-public forecast zones correlation file; OpenFEMA HazardMitigationPlanStatuses v1 | c20260918; bp16ap26; 2026-09-29T134039Z | 2026-09-30
5638314 | 2074596 | WNTW | Winter Weather | 1998-03-02 | 1998-03-02 | [9 empty] | damage not reported | 0 | 0 | zone | NC062 | NWS zone NCZ062 (MACON), zone-level |  | 1 |  |  |  | FALSE | NOAA NCEI Storm Events Database, details files (csvfiles v1.0); NWS county-public forecast zones correlation file; OpenFEMA HazardMitigationPlanStatuses v1 | c20260918; bp16ap26; 2026-09-29T134039Z | 2026-09-30
5638490 | 2074600 | WNTW | Winter Weather | 1998-03-11 | 1998-03-12 | [9 empty] | damage not reported | 0 | 0 | zone | NC062 | NWS zone NCZ062 (MACON), zone-level |  | 1 |  |  |  | FALSE | NOAA NCEI Storm Events Database, details files (csvfiles v1.0); NWS county-public forecast zones correlation file; OpenFEMA HazardMitigationPlanStatuses v1 | c20260918; bp16ap26; 2026-09-29T134039Z | 2026-09-30
5651659 | 2079678 | LTNG | Lightning | 1998-06-02 | 1998-06-02 | [9 empty] | damage not reported | 0 | 0 | county |  | HIGHLANDS |  | 1 | Highlands town |  |  | FALSE | NOAA NCEI Storm Events Database, details files (csvfiles v1.0); NWS county-public forecast zones correlation file; OpenFEMA HazardMitigationPlanStatuses v1 | c20260918; bp16ap26; 2026-09-29T134039Z | 2026-09-30
5651757 | 2079681 | LTNG | Lightning | 1998-06-04 | 1998-06-04 | [7 empty] | 50000 |  | $50,000 property; crops not reported (1998 dollars) | 0 | 0 | county |  | CULLASAJA |  | 1 |  |  |  | FALSE | NOAA NCEI Storm Events Database, details files (csvfiles v1.0); NWS county-public forecast zones correlation file; OpenFEMA HazardMitigationPlanStatuses v1 | c20260918; bp16ap26; 2026-09-29T134039Z | 2026-09-30
5652104 | 2079682 | LTNG | Lightning | 1998-06-10 | 1998-06-10 | [9 empty] | damage not reported | 0 | 0 | county |  | HIGHLANDS |  | 1 | Highlands town |  |  | FALSE | NOAA NCEI Storm Events Database, details files (csvfiles v1.0); NWS county-public forecast zones correlation file; OpenFEMA HazardMitigationPlanStatuses v1 | c20260918; bp16ap26; 2026-09-29T134039Z | 2026-09-30
5651794 | 2079687 | SWND | Thunderstorm Wind | 1998-06-21 | 1998-06-21 | 50 | [5 empty] | 50 kt (58 mph), measurement type not recorded |  |  | damage not reported | 0 | 0 | county |  | AQUONE |  | 1 |  |  |  | FALSE | NOAA NCEI Storm Events Database, details files (csvfiles v1.0); NWS county-public forecast zones correlation file; OpenFEMA HazardMitigationPlanStatuses v1 | c20260918; bp16ap26; 2026-09-29T134039Z | 2026-09-30
5651880 | 2079687 | SWND | Thunderstorm Wind | 1998-06-21 | 1998-06-21 | 50 | [5 empty] | 50 kt (58 mph), measurement type not recorded |  |  | damage not reported | 0 | 0 | county |  | FRANKLIN |  | 1 | Franklin town |  |  | FALSE | NOAA NCEI Storm Events Database, details files (csvfiles v1.0); NWS county-public forecast zones correlation file; OpenFEMA HazardMitigationPlanStatuses v1 | c20260918; bp16ap26; 2026-09-29T134039Z | 2026-09-30
5661135 | 2083215 | DRGT | Drought | 1998-07-01 | 1998-07-31 | [9 empty] | damage not reported | 0 | 0 | zone | NC062 | NWS zone NCZ062 (MACON), zone-level |  | 1 |  |  |  | FALSE | NOAA NCEI Storm Events Database, details files (csvfiles v1.0); NWS county-public forecast zones correlation file; OpenFEMA HazardMitigationPlanStatuses v1 | c20260918; bp16ap26; 2026-09-29T134039Z | 2026-09-30
5672287 | 2150418 | DRGT | Drought | 1998-10-01 | 1998-10-31 | [9 empty] | damage not reported | 0 | 0 | zone | NC062 | NWS zone NCZ062 (MACON), zone-level |  | 1 |  |  |  | FALSE | NOAA NCEI Storm Events Database, details files (csvfiles v1.0); NWS county-public forecast zones correlation file; OpenFEMA HazardMitigationPlanStatuses v1 | c20260918; bp16ap26; 2026-09-29T134039Z | 2026-09-30
5677170 | 2150914 | DRGT | Drought | 1998-11-01 | 1998-11-30 | [9 empty] | damage not reported | 0 | 0 | zone | NC062 | NWS zone NCZ062 (MACON), zone-level |  | 1 |  |  |  | FALSE | NOAA NCEI Storm Events Database, details files (csvfiles v1.0); NWS county-public forecast zones correlation file; OpenFEMA HazardMitigationPlanStatuses v1 | c20260918; bp16ap26; 2026-09-29T134039Z | 2026-09-30
5677150 | 2150913 | SWND | Strong Wind | 1998-11-10 | 1998-11-11 | [6 empty] | speed not recorded |  |  | damage not reported | 0 | 0 | zone | NC062 | NWS zone NCZ062 (MACON), zone-level |  | 1 |  |  |  | FALSE | NOAA NCEI Storm Events Database, details files (csvfiles v1.0); NWS county-public forecast zones correlation file; OpenFEMA HazardMitigationPlanStatuses v1 | c20260918; bp16ap26; 2026-09-29T134039Z | 2026-09-30
5675168 | 2151543 | WNTW | Sleet | 1998-12-23 | 1998-12-24 | [9 empty] | damage not reported | 0 | 0 | zone | NC062 | NWS zone NCZ062 (MACON), zone-level |  | 1 |  |  |  | FALSE | NOAA NCEI Storm Events Database, details files (csvfiles v1.0); NWS county-public forecast zones correlation file; OpenFEMA HazardMitigationPlanStatuses v1 | c20260918; bp16ap26; 2026-09-29T134039Z | 2026-09-30
5680920 | 1075563 | SWND | Thunderstorm Wind | 1999-01-23 | 1999-01-23 | 58 | [5 empty] | 58 kt (67 mph), measurement type not recorded | 10000 |  | $10,000 property; crops not reported (1999 dollars) | 0 | 0 | county |  | HIGHLANDS |  | 1 | Highlands town |  |  | FALSE | NOAA NCEI Storm Events Database, details files (csvfiles v1.0); NWS county-public forecast zones correlation file; OpenFEMA HazardMitigationPlanStatuses v1 | c20260918; bp16ap26; 2026-09-29T134039Z | 2026-09-30
5680939 | 1075565 | WNTW | Heavy Snow | 1999-01-31 | 1999-01-31 | [9 empty] | damage not reported | 0 | 0 | zone | NC062 | NWS zone NCZ062 (MACON), zone-level |  | 1 |  |  |  | FALSE | NOAA NCEI Storm Events Database, details files (csvfiles v1.0); NWS county-public forecast zones correlation file; OpenFEMA HazardMitigationPlanStatuses v1 | c20260918; bp16ap26; 2026-09-29T134039Z | 2026-09-30
5692168 | 2404801 | WNTW | Winter Weather | 1999-03-03 | 1999-03-04 | [9 empty] | damage not reported | 0 | 0 | zone | NC062 | NWS zone NCZ062 (MACON), zone-level |  | 1 |  |  |  | FALSE | NOAA NCEI Storm Events Database, details files (csvfiles v1.0); NWS county-public forecast zones correlation file; OpenFEMA HazardMitigationPlanStatuses v1 | c20260918; bp16ap26; 2026-09-29T134039Z | 2026-09-30
5692286 | 1503441 | WNTW | Winter Storm | 1999-03-09 | 1999-03-09 | [9 empty] | damage not reported | 0 | 0 | zone | NC062 | NWS zone NCZ062 (MACON), zone-level |  | 1 |  |  |  | FALSE | NOAA NCEI Storm Events Database, details files (csvfiles v1.0); NWS county-public forecast zones correlation file; OpenFEMA HazardMitigationPlanStatuses v1 | c20260918; bp16ap26; 2026-09-29T134039Z | 2026-09-30
5691505 | 1501697 | SWND | Strong Wind | 1999-03-16 | 1999-03-16 | [6 empty] | speed not recorded |  |  | damage not reported | 0 | 0 | zone | NC062 | NWS zone NCZ062 (MACON), zone-level |  | 1 |  |  |  | FALSE | NOAA NCEI Storm Events Database, details files (csvfiles v1.0); NWS county-public forecast zones correlation file; OpenFEMA HazardMitigationPlanStatuses v1 | c20260918; bp16ap26; 2026-09-29T134039Z | 2026-09-30
5691519 | 1502109 | WNTW | Heavy Snow | 1999-03-26 | 1999-03-26 | [9 empty] | damage not reported | 0 | 0 | zone | NC062 | NWS zone NCZ062 (MACON), zone-level |  | 1 |  |  |  | FALSE | NOAA NCEI Storm Events Database, details files (csvfiles v1.0); NWS county-public forecast zones correlation file; OpenFEMA HazardMitigationPlanStatuses v1 | c20260918; bp16ap26; 2026-09-29T134039Z | 2026-09-30
5697789 | 2406134 | HAIL | Hail | 1999-05-06 | 1999-05-06 | 1 | [5 empty] | 1 in |  |  | damage not reported | 0 | 0 | county |  | HIGHLANDS |  | 1 | Highlands town |  |  | FALSE | NOAA NCEI Storm Events Database, details files (csvfiles v1.0); NWS county-public forecast zones correlation file; OpenFEMA HazardMitigationPlanStatuses v1 | c20260918; bp16ap26; 2026-09-29T134039Z | 2026-09-30
5697794 | 2406134 | SWND | Thunderstorm Wind | 1999-05-06 | 1999-05-06 | 50 | [5 empty] | 50 kt (58 mph), measurement type not recorded | 10000 |  | $10,000 property; crops not reported (1999 dollars) | 0 | 0 | county |  | COWEE |  | 1 |  |  |  | FALSE | NOAA NCEI Storm Events Database, details files (csvfiles v1.0); NWS county-public forecast zones correlation file; OpenFEMA HazardMitigationPlanStatuses v1 | c20260918; bp16ap26; 2026-09-29T134039Z | 2026-09-30
5697809 | 1080876 | HAIL | Hail | 1999-05-07 | 1999-05-07 | 0.75 | [5 empty] | 0.75 in |  |  | damage not reported | 0 | 0 | county |  | OTTO |  | 1 |  |  |  | FALSE | NOAA NCEI Storm Events Database, details files (csvfiles v1.0); NWS county-public forecast zones correlation file; OpenFEMA HazardMitigationPlanStatuses v1 | c20260918; bp16ap26; 2026-09-29T134039Z | 2026-09-30
5714258 | 2412323 | DRGT | Drought | 1999-08-01 | 1999-08-31 | [9 empty] | damage not reported | 0 | 0 | zone | NC062 | NWS zone NCZ062 (MACON), zone-level |  | 1 |  |  |  | FALSE | NOAA NCEI Storm Events Database, details files (csvfiles v1.0); NWS county-public forecast zones correlation file; OpenFEMA HazardMitigationPlanStatuses v1 | c20260918; bp16ap26; 2026-09-29T134039Z | 2026-09-30
5716887 | 2413558 | DRGT | Drought | 1999-09-01 | 1999-09-30 | [9 empty] | damage not reported | 0 | 0 | zone | NC062 | NWS zone NCZ062 (MACON), zone-level |  | 1 |  |  |  | FALSE | NOAA NCEI Storm Events Database, details files (csvfiles v1.0); NWS county-public forecast zones correlation file; OpenFEMA HazardMitigationPlanStatuses v1 | c20260918; bp16ap26; 2026-09-29T134039Z | 2026-09-30
5716859 | 2412775 | SWND | High Wind | 1999-09-15 | 1999-09-16 | 45 | [5 empty] | 45 kt (52 mph), measurement type not recorded |  |  | damage not reported | 0 | 0 | zone | NC062 | NWS zone NCZ062 (MACON), zone-level |  | 1 |  |  |  | FALSE | NOAA NCEI Storm Events Database, details files (csvfiles v1.0); NWS county-public forecast zones correlation file; OpenFEMA HazardMitigationPlanStatuses v1 | c20260918; bp16ap26; 2026-09-29T134039Z | 2026-09-30
5722242 | 2414410 | DRGT | Drought | 1999-10-01 | 1999-10-31 | [9 empty] | damage not reported | 0 | 0 | zone | NC062 | NWS zone NCZ062 (MACON), zone-level |  | 1 |  |  |  | FALSE | NOAA NCEI Storm Events Database, details files (csvfiles v1.0); NWS county-public forecast zones correlation file; OpenFEMA HazardMitigationPlanStatuses v1 | c20260918; bp16ap26; 2026-09-29T134039Z | 2026-09-30
5720943 | 2413853 | WNTW | Winter Weather | 1999-11-02 | 1999-11-03 | [9 empty] | damage not reported | 0 | 0 | zone | NC062 | NWS zone NCZ062 (MACON), zone-level |  | 1 |  |  |  | FALSE | NOAA NCEI Storm Events Database, details files (csvfiles v1.0); NWS county-public forecast zones correlation file; OpenFEMA HazardMitigationPlanStatuses v1 | c20260918; bp16ap26; 2026-09-29T134039Z | 2026-09-30
5720451 | 2414656 | WNTW | Winter Weather | 1999-12-24 | 1999-12-24 | [9 empty] | damage not reported | 0 | 0 | zone | NC062 | NWS zone NCZ062 (MACON), zone-level |  | 1 |  |  |  | FALSE | NOAA NCEI Storm Events Database, details files (csvfiles v1.0); NWS county-public forecast zones correlation file; OpenFEMA HazardMitigationPlanStatuses v1 | c20260918; bp16ap26; 2026-09-29T134039Z | 2026-09-30
5130015 | 1090476 | WNTW | Winter Weather | 2000-01-16 | 2000-01-16 | [9 empty] | damage not reported | 0 | 0 | zone | NC062 | NWS zone NCZ062 (MACON), zone-level |  | 1 |  |  |  | FALSE | NOAA NCEI Storm Events Database, details files (csvfiles v1.0); NWS county-public forecast zones correlation file; OpenFEMA HazardMitigationPlanStatuses v1 | c20260918; bp16ap26; 2026-09-29T134039Z | 2026-09-30
5129471 | 1090473 | WNTW | Heavy Snow | 2000-01-22 | 2000-01-23 | [9 empty] | damage not reported | 0 | 0 | zone | NC062 | NWS zone NCZ062 (MACON), zone-level |  | 1 |  |  |  | FALSE | NOAA NCEI Storm Events Database, details files (csvfiles v1.0); NWS county-public forecast zones correlation file; OpenFEMA HazardMitigationPlanStatuses v1 | c20260918; bp16ap26; 2026-09-29T134039Z | 2026-09-30
5128982 | 1090481 | WNTW | Heavy Snow | 2000-01-26 | 2000-01-26 | [9 empty] | damage not reported | 0 | 0 | zone | NC062 | NWS zone NCZ062 (MACON), zone-level |  | 1 |  |  |  | FALSE | NOAA NCEI Storm Events Database, details files (csvfiles v1.0); NWS county-public forecast zones correlation file; OpenFEMA HazardMitigationPlanStatuses v1 | c20260918; bp16ap26; 2026-09-29T134039Z | 2026-09-30
5129105 | 1090482 | WNTW | Winter Weather | 2000-01-29 | 2000-01-30 | [9 empty] | damage not reported | 0 | 0 | zone | NC062 | NWS zone NCZ062 (MACON), zone-level |  | 1 |  |  |  | FALSE | NOAA NCEI Storm Events Database, details files (csvfiles v1.0); NWS county-public forecast zones correlation file; OpenFEMA HazardMitigationPlanStatuses v1 | c20260918; bp16ap26; 2026-09-29T134039Z | 2026-09-30
5132587 | 1091409 | SWND | High Wind | 2000-02-13 | 2000-02-13 | 52 | E |  |  |  |  | 52 kt (60 mph) estimated |  |  | damage not reported | 0 | 0 | zone | NC062 | NWS zone NCZ062 (MACON), zone-level |  | 1 |  |  |  | FALSE | NOAA NCEI Storm Events Database, details files (csvfiles v1.0); NWS county-public forecast zones correlation file; OpenFEMA HazardMitigationPlanStatuses v1 | c20260918; bp16ap26; 2026-09-29T134039Z | 2026-09-30
5132590 | 1091409 | SWND | Thunderstorm Wind | 2000-02-13 | 2000-02-13 | 55 | E |  |  |  |  | 55 kt (63 mph) estimated |  |  | damage not reported | 0 | 0 | county |  | KYLE |  | 1 |  |  |  | FALSE | NOAA NCEI Storm Events Database, details files (csvfiles v1.0); NWS county-public forecast zones correlation file; OpenFEMA HazardMitigationPlanStatuses v1 | c20260918; bp16ap26; 2026-09-29T134039Z | 2026-09-30
5132591 | 1091409 | SWND | Thunderstorm Wind | 2000-02-13 | 2000-02-13 | 55 | E |  |  |  |  | 55 kt (63 mph) estimated |  |  | damage not reported | 0 | 0 | county |  | FRANKLIN |  | 1 | Franklin town |  |  | FALSE | NOAA NCEI Storm Events Database, details files (csvfiles v1.0); NWS county-public forecast zones correlation file; OpenFEMA HazardMitigationPlanStatuses v1 | c20260918; bp16ap26; 2026-09-29T134039Z | 2026-09-30
5132592 | 1091409 | HAIL | Hail | 2000-02-13 | 2000-02-13 | 0.75 | [5 empty] | 0.75 in |  |  | damage not reported | 0 | 0 | county |  | FRANKLIN |  | 1 | Franklin town |  |  | FALSE | NOAA NCEI Storm Events Database, details files (csvfiles v1.0); NWS county-public forecast zones correlation file; OpenFEMA HazardMitigationPlanStatuses v1 | c20260918; bp16ap26; 2026-09-29T134039Z | 2026-09-30
5137387 | 1092865 | SWND | High Wind | 2000-03-19 | 2000-03-20 | 55 | E |  |  |  |  | 55 kt (63 mph) estimated |  |  | damage not reported | 0 | 0 | zone | NC062 | NWS zone NCZ062 (MACON), zone-level |  | 1 |  |  |  | FALSE | NOAA NCEI Storm Events Database, details files (csvfiles v1.0); NWS county-public forecast zones correlation file; OpenFEMA HazardMitigationPlanStatuses v1 | c20260918; bp16ap26; 2026-09-29T134039Z | 2026-09-30
5137506 | 1092869 | SWND | High Wind | 2000-03-28 | 2000-03-28 | 50 | E |  |  |  |  | 50 kt (58 mph) estimated |  |  | damage not reported | 0 | 0 | zone | NC062 | NWS zone NCZ062 (MACON), zone-level |  | 1 |  |  |  | FALSE | NOAA NCEI Storm Events Database, details files (csvfiles v1.0); NWS county-public forecast zones correlation file; OpenFEMA HazardMitigationPlanStatuses v1 | c20260918; bp16ap26; 2026-09-29T134039Z | 2026-09-30
5141206 | 1094249 | SWND | High Wind | 2000-04-08 | 2000-04-08 | 50 | E |  |  |  |  | 50 kt (58 mph) estimated |  |  | damage not reported | 0 | 0 | zone | NC062 | NWS zone NCZ062 (MACON), zone-level |  | 1 |  |  |  | FALSE | NOAA NCEI Storm Events Database, details files (csvfiles v1.0); NWS county-public forecast zones correlation file; OpenFEMA HazardMitigationPlanStatuses v1 | c20260918; bp16ap26; 2026-09-29T134039Z | 2026-09-30
5141212 | 1094250 | WNTW | Heavy Snow | 2000-04-08 | 2000-04-09 | [9 empty] | damage not reported | 0 | 0 | zone | NC062 | NWS zone NCZ062 (MACON), zone-level |  | 1 |  |  |  | FALSE | NOAA NCEI Storm Events Database, details files (csvfiles v1.0); NWS county-public forecast zones correlation file; OpenFEMA HazardMitigationPlanStatuses v1 | c20260918; bp16ap26; 2026-09-29T134039Z | 2026-09-30
5170336 | 1101896 | DRGT | Drought | 2000-08-01 | 2000-08-31 | [9 empty] | damage not reported | 0 | 0 | zone | NC062 | NWS zone NCZ062 (MACON), zone-level |  | 1 |  |  |  | FALSE | NOAA NCEI Storm Events Database, details files (csvfiles v1.0); NWS county-public forecast zones correlation file; OpenFEMA HazardMitigationPlanStatuses v1 | c20260918; bp16ap26; 2026-09-29T134039Z | 2026-09-30
5169579 | 1101882 | SWND | Thunderstorm Wind | 2000-08-10 | 2000-08-10 | 50 | E |  |  |  |  | 50 kt (58 mph) estimated |  |  | damage not reported | 0 | 0 | county |  | FRANKLIN |  | 1 | Franklin town |  |  | FALSE | NOAA NCEI Storm Events Database, details files (csvfiles v1.0); NWS county-public forecast zones correlation file; OpenFEMA HazardMitigationPlanStatuses v1 | c20260918; bp16ap26; 2026-09-29T134039Z | 2026-09-30
5174617 | 1103450 | DRGT | Drought | 2000-09-01 | 2000-09-30 | [9 empty] | damage not reported | 0 | 0 | zone | NC062 | NWS zone NCZ062 (MACON), zone-level |  | 1 |  |  |  | FALSE | NOAA NCEI Storm Events Database, details files (csvfiles v1.0); NWS county-public forecast zones correlation file; OpenFEMA HazardMitigationPlanStatuses v1 | c20260918; bp16ap26; 2026-09-29T134039Z | 2026-09-30
5158011 | 1103695 | DRGT | Drought | 2000-10-01 | 2000-10-31 | [9 empty] | damage not reported | 0 | 0 | zone | NC062 | NWS zone NCZ062 (MACON), zone-level |  | 1 |  |  |  | FALSE | NOAA NCEI Storm Events Database, details files (csvfiles v1.0); NWS county-public forecast zones correlation file; OpenFEMA HazardMitigationPlanStatuses v1 | c20260918; bp16ap26; 2026-09-29T134039Z | 2026-09-30
5160001 | 1104710 | DRGT | Drought | 2000-11-01 | 2000-11-30 | [9 empty] | damage not reported | 0 | 0 | zone | NC062 | NWS zone NCZ062 (MACON), zone-level |  | 1 |  |  |  | FALSE | NOAA NCEI Storm Events Database, details files (csvfiles v1.0); NWS county-public forecast zones correlation file; OpenFEMA HazardMitigationPlanStatuses v1 | c20260918; bp16ap26; 2026-09-29T134039Z | 2026-09-30
5160517 | 1104714 | SWND | Strong Wind | 2000-11-09 | 2000-11-10 | [6 empty] | speed not recorded |  |  | damage not reported | 0 | 0 | zone | NC062 | NWS zone NCZ062 (MACON), zone-level |  | 1 |  |  |  | FALSE | NOAA NCEI Storm Events Database, details files (csvfiles v1.0); NWS county-public forecast zones correlation file; OpenFEMA HazardMitigationPlanStatuses v1 | c20260918; bp16ap26; 2026-09-29T134039Z | 2026-09-30
5166926 | 1104717 | WNTW | Heavy Snow | 2000-11-19 | 2000-11-19 | [9 empty] | damage not reported | 0 | 0 | zone | NC062 | NWS zone NCZ062 (MACON), zone-level |  | 1 |  |  |  | FALSE | NOAA NCEI Storm Events Database, details files (csvfiles v1.0); NWS county-public forecast zones correlation file; OpenFEMA HazardMitigationPlanStatuses v1 | c20260918; bp16ap26; 2026-09-29T134039Z | 2026-09-30
5169349 | 1105671 | CWAV | Extreme Cold/Wind Chill | 2000-12-01 | 2000-12-31 | [9 empty] | damage not reported | 0 | 0 | zone | NC062 | NWS zone NCZ062 (MACON), zone-level |  | 1 |  |  |  | FALSE | NOAA NCEI Storm Events Database, details files (csvfiles v1.0); NWS county-public forecast zones correlation file; OpenFEMA HazardMitigationPlanStatuses v1 | c20260918; bp16ap26; 2026-09-29T134039Z | 2026-09-30
5168666 | 1105659 | WNTW | Heavy Snow | 2000-12-03 | 2000-12-03 | [9 empty] | damage not reported | 0 | 0 | zone | NC062 | NWS zone NCZ062 (MACON), zone-level |  | 1 |  |  |  | FALSE | NOAA NCEI Storm Events Database, details files (csvfiles v1.0); NWS county-public forecast zones correlation file; OpenFEMA HazardMitigationPlanStatuses v1 | c20260918; bp16ap26; 2026-09-29T134039Z | 2026-09-30
5168796 | 1105661 | WNTW | Winter Weather | 2000-12-13 | 2000-12-14 | [9 empty] | damage not reported | 0 | 0 | zone | NC062 | NWS zone NCZ062 (MACON), zone-level |  | 1 |  |  |  | FALSE | NOAA NCEI Storm Events Database, details files (csvfiles v1.0); NWS county-public forecast zones correlation file; OpenFEMA HazardMitigationPlanStatuses v1 | c20260918; bp16ap26; 2026-09-29T134039Z | 2026-09-30
5168154 | 1105656 | SWND | High Wind | 2000-12-16 | 2000-12-17 | 55 | E |  |  |  |  | 55 kt (63 mph) estimated |  |  | damage not reported | 0 | 0 | zone | NC062 | NWS zone NCZ062 (MACON), zone-level |  | 1 |  |  |  | FALSE | NOAA NCEI Storm Events Database, details files (csvfiles v1.0); NWS county-public forecast zones correlation file; OpenFEMA HazardMitigationPlanStatuses v1 | c20260918; bp16ap26; 2026-09-29T134039Z | 2026-09-30
5168167 | 1105658 | WNTW | Heavy Snow | 2000-12-17 | 2000-12-17 | [9 empty] | damage not reported | 0 | 0 | zone | NC062 | NWS zone NCZ062 (MACON), zone-level |  | 1 |  |  |  | FALSE | NOAA NCEI Storm Events Database, details files (csvfiles v1.0); NWS county-public forecast zones correlation file; OpenFEMA HazardMitigationPlanStatuses v1 | c20260918; bp16ap26; 2026-09-29T134039Z | 2026-09-30
5168817 | 1105664 | WNTW | Heavy Snow | 2000-12-19 | 2000-12-19 | [9 empty] | damage not reported | 0 | 0 | zone | NC062 | NWS zone NCZ062 (MACON), zone-level |  | 1 |  |  |  | FALSE | NOAA NCEI Storm Events Database, details files (csvfiles v1.0); NWS county-public forecast zones correlation file; OpenFEMA HazardMitigationPlanStatuses v1 | c20260918; bp16ap26; 2026-09-29T134039Z | 2026-09-30
5230224 | 1110546 | WNTW | Heavy Snow | 2001-01-01 | 2001-01-02 | [9 empty] | damage not reported | 0 | 0 | zone | NC062 | NWS zone NCZ062 (MACON), zone-level |  | 1 |  |  |  | FALSE | NOAA NCEI Storm Events Database, details files (csvfiles v1.0); NWS county-public forecast zones correlation file; OpenFEMA HazardMitigationPlanStatuses v1 | c20260918; bp16ap26; 2026-09-29T134039Z | 2026-09-30
5230213 | 1110545 | SWND | High Wind | 2001-01-30 | 2001-01-30 | 50 | E |  |  |  |  | 50 kt (58 mph) estimated |  |  | damage not reported | 0 | 0 | zone | NC062 | NWS zone NCZ062 (MACON), zone-level |  | 1 |  |  |  | FALSE | NOAA NCEI Storm Events Database, details files (csvfiles v1.0); NWS county-public forecast zones correlation file; OpenFEMA HazardMitigationPlanStatuses v1 | c20260918; bp16ap26; 2026-09-29T134039Z | 2026-09-30
5232392 | 1111211 | DRGT | Drought | 2001-02-01 | 2001-02-28 | [9 empty] | damage not reported | 0 | 0 | zone | NC062 | NWS zone NCZ062 (MACON), zone-level |  | 1 |  |  |  | FALSE | NOAA NCEI Storm Events Database, details files (csvfiles v1.0); NWS county-public forecast zones correlation file; OpenFEMA HazardMitigationPlanStatuses v1 | c20260918; bp16ap26; 2026-09-29T134039Z | 2026-09-30
5237684 | 1112564 | DRGT | Drought | 2001-03-01 | 2001-03-31 | [9 empty] | damage not reported | 0 | 0 | zone | NC062 | NWS zone NCZ062 (MACON), zone-level |  | 1 |  |  |  | FALSE | NOAA NCEI Storm Events Database, details files (csvfiles v1.0); NWS county-public forecast zones correlation file; OpenFEMA HazardMitigationPlanStatuses v1 | c20260918; bp16ap26; 2026-09-29T134039Z | 2026-09-30
5237515 | 1112558 | SWND | High Wind | 2001-03-06 | 2001-03-06 | 55 | E |  |  |  |  | 55 kt (63 mph) estimated |  |  | damage not reported | 0 | 0 | zone | NC062 | NWS zone NCZ062 (MACON), zone-level |  | 1 |  |  |  | FALSE | NOAA NCEI Storm Events Database, details files (csvfiles v1.0); NWS county-public forecast zones correlation file; OpenFEMA HazardMitigationPlanStatuses v1 | c20260918; bp16ap26; 2026-09-29T134039Z | 2026-09-30
5237531 | 1112561 | WNTW | Heavy Snow | 2001-03-20 | 2001-03-20 | [9 empty] | damage not reported | 0 | 0 | zone | NC062 | NWS zone NCZ062 (MACON), zone-level |  | 1 |  |  |  | FALSE | NOAA NCEI Storm Events Database, details files (csvfiles v1.0); NWS county-public forecast zones correlation file; OpenFEMA HazardMitigationPlanStatuses v1 | c20260918; bp16ap26; 2026-09-29T134039Z | 2026-09-30
5237658 | 1112563 | SWND | High Wind | 2001-03-20 | 2001-03-20 | 55 | E |  |  |  |  | 55 kt (63 mph) estimated |  |  | damage not reported | 0 | 0 | zone | NC062 | NWS zone NCZ062 (MACON), zone-level |  | 1 |  |  |  | FALSE | NOAA NCEI Storm Events Database, details files (csvfiles v1.0); NWS county-public forecast zones correlation file; OpenFEMA HazardMitigationPlanStatuses v1 | c20260918; bp16ap26; 2026-09-29T134039Z | 2026-09-30
5241190 | 1113837 | DRGT | Drought | 2001-04-01 | 2001-04-30 | [9 empty] | damage not reported | 0 | 0 | zone | NC062 | NWS zone NCZ062 (MACON), zone-level |  | 1 |  |  |  | FALSE | NOAA NCEI Storm Events Database, details files (csvfiles v1.0); NWS county-public forecast zones correlation file; OpenFEMA HazardMitigationPlanStatuses v1 | c20260918; bp16ap26; 2026-09-29T134039Z | 2026-09-30
5242925 | 1114559 | DRGT | Drought | 2001-05-01 | 2001-05-31 | [9 empty] | damage not reported | 0 | 0 | zone | NC062 | NWS zone NCZ062 (MACON), zone-level |  | 1 |  |  |  | FALSE | NOAA NCEI Storm Events Database, details files (csvfiles v1.0); NWS county-public forecast zones correlation file; OpenFEMA HazardMitigationPlanStatuses v1 | c20260918; bp16ap26; 2026-09-29T134039Z | 2026-09-30
5254202 | 1117976 | IFLD | Flash Flood | 2001-06-26 | 2001-06-26 | [9 empty] | damage not reported | 0 | 0 | county |  | FRANKLIN |  | 1 | Franklin town |  |  | FALSE | NOAA NCEI Storm Events Database, details files (csvfiles v1.0); NWS county-public forecast zones correlation file; OpenFEMA HazardMitigationPlanStatuses v1 | c20260918; bp16ap26; 2026-09-29T134039Z | 2026-09-30
5266787 | 1122664 | DRGT | Drought | 2001-08-01 | 2001-08-31 | [9 empty] | damage not reported | 0 | 0 | zone | NC062 | NWS zone NCZ062 (MACON), zone-level |  | 1 |  |  |  | FALSE | NOAA NCEI Storm Events Database, details files (csvfiles v1.0); NWS county-public forecast zones correlation file; OpenFEMA HazardMitigationPlanStatuses v1 | c20260918; bp16ap26; 2026-09-29T134039Z | 2026-09-30
5271314 | 1124382 | SWND | Thunderstorm Wind | 2001-10-24 | 2001-10-25 | 50 | E |  |  |  |  | 50 kt (58 mph) estimated |  |  | damage not reported | 0 | 0 | county |  | FRANKLIN |  | 1 | Franklin town |  |  | FALSE | NOAA NCEI Storm Events Database, details files (csvfiles v1.0); NWS county-public forecast zones correlation file; OpenFEMA HazardMitigationPlanStatuses v1 | c20260918; bp16ap26; 2026-09-29T134039Z | 2026-09-30
5271325 | 1124393 | SWND | Thunderstorm Wind | 2001-10-24 | 2001-10-24 | 50 | E |  |  |  |  | 50 kt (58 mph) estimated | 2000 |  | $2,000 property; crops not reported (2001 dollars) | 0 | 0 | county |  | FRANKLIN |  | 1 | Franklin town |  |  | FALSE | NOAA NCEI Storm Events Database, details files (csvfiles v1.0); NWS county-public forecast zones correlation file; OpenFEMA HazardMitigationPlanStatuses v1 | c20260918; bp16ap26; 2026-09-29T134039Z | 2026-09-30
5271405 | 1124394 | SWND | Thunderstorm Wind | 2001-10-24 | 2001-10-24 | 50 | E |  |  |  |  | 50 kt (58 mph) estimated |  |  | damage not reported | 0 | 0 | county |  | HIGHLANDS |  | 1 | Highlands town |  |  | FALSE | NOAA NCEI Storm Events Database, details files (csvfiles v1.0); NWS county-public forecast zones correlation file; OpenFEMA HazardMitigationPlanStatuses v1 | c20260918; bp16ap26; 2026-09-29T134039Z | 2026-09-30
5272856 | 1124941 | DRGT | Drought | 2001-11-01 | 2001-11-30 | [9 empty] | damage not reported | 0 | 0 | zone | NC062 | NWS zone NCZ062 (MACON), zone-level |  | 1 |  |  |  | FALSE | NOAA NCEI Storm Events Database, details files (csvfiles v1.0); NWS county-public forecast zones correlation file; OpenFEMA HazardMitigationPlanStatuses v1 | c20260918; bp16ap26; 2026-09-29T134039Z | 2026-09-30
5272431 | 1124939 | SWND | High Wind | 2001-11-24 | 2001-11-25 | 50 | E |  |  |  |  | 50 kt (58 mph) estimated |  |  | damage not reported | 0 | 0 | zone | NC062 | NWS zone NCZ062 (MACON), zone-level |  | 1 |  |  |  | FALSE | NOAA NCEI Storm Events Database, details files (csvfiles v1.0); NWS county-public forecast zones correlation file; OpenFEMA HazardMitigationPlanStatuses v1 | c20260918; bp16ap26; 2026-09-29T134039Z | 2026-09-30
5272581 | 1124940 | SWND | High Wind | 2001-11-29 | 2001-11-30 | 50 | E |  |  |  |  | 50 kt (58 mph) estimated |  |  | damage not reported | 0 | 0 | zone | NC062 | NWS zone NCZ062 (MACON), zone-level |  | 1 |  |  |  | FALSE | NOAA NCEI Storm Events Database, details files (csvfiles v1.0); NWS county-public forecast zones correlation file; OpenFEMA HazardMitigationPlanStatuses v1 | c20260918; bp16ap26; 2026-09-29T134039Z | 2026-09-30
5275850 | 1125606 | DRGT | Drought | 2001-12-01 | 2001-12-31 | [9 empty] | damage not reported | 0 | 0 | zone | NC062 | NWS zone NCZ062 (MACON), zone-level |  | 1 |  |  |  | FALSE | NOAA NCEI Storm Events Database, details files (csvfiles v1.0); NWS county-public forecast zones correlation file; OpenFEMA HazardMitigationPlanStatuses v1 | c20260918; bp16ap26; 2026-09-29T134039Z | 2026-09-30
5278886 | 1130840 | WNTW | Heavy Snow | 2002-01-03 | 2002-01-03 | [9 empty] | damage not reported | 0 | 0 | zone | NC062 | NWS zone NCZ062 (MACON), zone-level |  | 1 |  |  |  | FALSE | NOAA NCEI Storm Events Database, details files (csvfiles v1.0); NWS county-public forecast zones correlation file; OpenFEMA HazardMitigationPlanStatuses v1 | c20260918; bp16ap26; 2026-09-29T134039Z | 2026-09-30
5278966 | 1130845 | WNTW | Heavy Snow | 2002-01-06 | 2002-01-06 | [9 empty] | damage not reported | 0 | 0 | zone | NC062 | NWS zone NCZ062 (MACON), zone-level |  | 1 |  |  |  | FALSE | NOAA NCEI Storm Events Database, details files (csvfiles v1.0); NWS county-public forecast zones correlation file; OpenFEMA HazardMitigationPlanStatuses v1 | c20260918; bp16ap26; 2026-09-29T134039Z | 2026-09-30
5283541 | 1131122 | WNTW | Heavy Snow | 2002-02-03 | 2002-02-03 | [9 empty] | damage not reported | 0 | 0 | zone | NC062 | NWS zone NCZ062 (MACON), zone-level |  | 1 |  |  |  | FALSE | NOAA NCEI Storm Events Database, details files (csvfiles v1.0); NWS county-public forecast zones correlation file; OpenFEMA HazardMitigationPlanStatuses v1 | c20260918; bp16ap26; 2026-09-29T134039Z | 2026-09-30
5283527 | 1131120 | SWND | High Wind | 2002-02-04 | 2002-02-05 | 50 | E |  |  |  |  | 50 kt (58 mph) estimated |  |  | damage not reported | 0 | 0 | zone | NC062 | NWS zone NCZ062 (MACON), zone-level |  | 1 |  |  |  | FALSE | NOAA NCEI Storm Events Database, details files (csvfiles v1.0); NWS county-public forecast zones correlation file; OpenFEMA HazardMitigationPlanStatuses v1 | c20260918; bp16ap26; 2026-09-29T134039Z | 2026-09-30
5283647 | 1131125 | WNTW | Winter Weather | 2002-02-06 | 2002-02-06 | [9 empty] | damage not reported | 0 | 0 | zone | NC062 | NWS zone NCZ062 (MACON), zone-level |  | 1 |  |  |  | FALSE | NOAA NCEI Storm Events Database, details files (csvfiles v1.0); NWS county-public forecast zones correlation file; OpenFEMA HazardMitigationPlanStatuses v1 | c20260918; bp16ap26; 2026-09-29T134039Z | 2026-09-30
5298178 | 1136090 | SWND | Thunderstorm Wind | 2002-05-13 | 2002-05-13 | 50 | E |  |  |  |  | 50 kt (58 mph) estimated | 1000 |  | $1,000 property; crops not reported (2002 dollars) | 0 | 0 | county |  | HIGHLANDS |  | 1 | Highlands town |  |  | FALSE | NOAA NCEI Storm Events Database, details files (csvfiles v1.0); NWS county-public forecast zones correlation file; OpenFEMA HazardMitigationPlanStatuses v1 | c20260918; bp16ap26; 2026-09-29T134039Z | 2026-09-30
5305777 | 1137984 | HAIL | Hail | 2002-06-20 | 2002-06-20 | 1.5 | [5 empty] | 1.5 in |  |  | damage not reported | 0 | 0 | county |  | FRANKLIN |  | 1 | Franklin town |  |  | FALSE | NOAA NCEI Storm Events Database, details files (csvfiles v1.0); NWS county-public forecast zones correlation file; OpenFEMA HazardMitigationPlanStatuses v1 | c20260918; bp16ap26; 2026-09-29T134039Z | 2026-09-30
5305780 | 1137986 | HAIL | Hail | 2002-06-20 | 2002-06-20 | 0.75 | [5 empty] | 0.75 in |  |  | damage not reported | 0 | 0 | county |  | AQUONE |  | 1 |  |  |  | FALSE | NOAA NCEI Storm Events Database, details files (csvfiles v1.0); NWS county-public forecast zones correlation file; OpenFEMA HazardMitigationPlanStatuses v1 | c20260918; bp16ap26; 2026-09-29T134039Z | 2026-09-30
5310268 | 1140871 | SWND | Thunderstorm Wind | 2002-07-01 | 2002-07-01 | 50 | E |  |  |  |  | 50 kt (58 mph) estimated |  |  | damage not reported | 0 | 0 | county |  | FRANKLIN |  | 1 | Franklin town |  |  | FALSE | NOAA NCEI Storm Events Database, details files (csvfiles v1.0); NWS county-public forecast zones correlation file; OpenFEMA HazardMitigationPlanStatuses v1 | c20260918; bp16ap26; 2026-09-29T134039Z | 2026-09-30
5310269 | 1140872 | SWND | Thunderstorm Wind | 2002-07-01 | 2002-07-01 | 50 | E |  |  |  |  | 50 kt (58 mph) estimated |  |  | damage not reported | 0 | 0 | county |  | FRANKLIN |  | 1 | Franklin town |  |  | FALSE | NOAA NCEI Storm Events Database, details files (csvfiles v1.0); NWS county-public forecast zones correlation file; OpenFEMA HazardMitigationPlanStatuses v1 | c20260918; bp16ap26; 2026-09-29T134039Z | 2026-09-30
5310270 | 1140872 | HAIL | Hail | 2002-07-01 | 2002-07-01 | 0.75 | [5 empty] | 0.75 in |  |  | damage not reported | 0 | 0 | county |  | FRANKLIN |  | 1 | Franklin town |  |  | FALSE | NOAA NCEI Storm Events Database, details files (csvfiles v1.0); NWS county-public forecast zones correlation file; OpenFEMA HazardMitigationPlanStatuses v1 | c20260918; bp16ap26; 2026-09-29T134039Z | 2026-09-30
5310597 | 1140879 | HAIL | Hail | 2002-07-02 | 2002-07-02 | 1 | [5 empty] | 1 in | 5000 |  | $5,000 property; crops not reported (2002 dollars) | 0 | 0 | county |  | SCALY |  | 1 |  |  |  | FALSE | NOAA NCEI Storm Events Database, details files (csvfiles v1.0); NWS county-public forecast zones correlation file; OpenFEMA HazardMitigationPlanStatuses v1 | c20260918; bp16ap26; 2026-09-29T134039Z | 2026-09-30
5314206 | 1141852 | DRGT | Drought | 2002-08-01 | 2002-08-31 | [9 empty] | damage not reported | 0 | 0 | zone | NC062 | NWS zone NCZ062 (MACON), zone-level |  | 1 |  |  |  | FALSE | NOAA NCEI Storm Events Database, details files (csvfiles v1.0); NWS county-public forecast zones correlation file; OpenFEMA HazardMitigationPlanStatuses v1 | c20260918; bp16ap26; 2026-09-29T134039Z | 2026-09-30
5321000 | 1143986 | SWND | Strong Wind | 2002-09-26 | 2002-09-27 | [6 empty] | speed not recorded |  |  | damage not reported | 0 | 0 | zone | NC062 | NWS zone NCZ062 (MACON), zone-level |  | 1 |  |  |  | FALSE | NOAA NCEI Storm Events Database, details files (csvfiles v1.0); NWS county-public forecast zones correlation file; OpenFEMA HazardMitigationPlanStatuses v1 | c20260918; bp16ap26; 2026-09-29T134039Z | 2026-09-30
5319731 | 1144006 | IFLD | Flood | 2002-09-27 | 2002-09-27 | [9 empty] | damage not reported | 0 | 0 | zone | NC062 | NWS zone NCZ062 (MACON), zone-level |  | 1 |  |  |  | FALSE | NOAA NCEI Storm Events Database, details files (csvfiles v1.0); NWS county-public forecast zones correlation file; OpenFEMA HazardMitigationPlanStatuses v1 | c20260918; bp16ap26; 2026-09-29T134039Z | 2026-09-30
5321019 | 1143989 | SWND | High Wind | 2002-09-27 | 2002-09-27 | 50 | E |  |  |  |  | 50 kt (58 mph) estimated |  |  | damage not reported | 0 | 0 | zone | NC062 | NWS zone NCZ062 (MACON), zone-level |  | 1 |  |  |  | FALSE | NOAA NCEI Storm Events Database, details files (csvfiles v1.0); NWS county-public forecast zones correlation file; OpenFEMA HazardMitigationPlanStatuses v1 | c20260918; bp16ap26; 2026-09-29T134039Z | 2026-09-30
5322382 | 1145452 | SWND | Thunderstorm Wind | 2002-11-11 | 2002-11-11 | 50 | E |  |  |  |  | 50 kt (58 mph) estimated |  |  | damage not reported | 0 | 0 | county |  | FRANKLIN |  | 1 | Franklin town |  |  | FALSE | NOAA NCEI Storm Events Database, details files (csvfiles v1.0); NWS county-public forecast zones correlation file; OpenFEMA HazardMitigationPlanStatuses v1 | c20260918; bp16ap26; 2026-09-29T134039Z | 2026-09-30
5326516 | 1146009 | WNTW | Winter Weather | 2002-12-04 | 2002-12-04 | [9 empty] | damage not reported | 0 | 0 | zone | NC062 | NWS zone NCZ062 (MACON), zone-level |  | 1 |  |  |  | FALSE | NOAA NCEI Storm Events Database, details files (csvfiles v1.0); NWS county-public forecast zones correlation file; OpenFEMA HazardMitigationPlanStatuses v1 | c20260918; bp16ap26; 2026-09-29T134039Z | 2026-09-30
5326511 | 1146008 | SWND | High Wind | 2002-12-13 | 2002-12-13 | 65 | E |  |  |  |  | 65 kt (75 mph) estimated |  |  | damage not reported | 0 | 0 | zone | NC062 | NWS zone NCZ062 (MACON), zone-level |  | 1 |  |  |  | FALSE | NOAA NCEI Storm Events Database, details files (csvfiles v1.0); NWS county-public forecast zones correlation file; OpenFEMA HazardMitigationPlanStatuses v1 | c20260918; bp16ap26; 2026-09-29T134039Z | 2026-09-30
5326628 | 1146012 | WNTW | Winter Weather | 2002-12-22 | 2002-12-22 | [9 empty] | damage not reported | 0 | 0 | zone | NC062 | NWS zone NCZ062 (MACON), zone-level |  | 1 |  |  |  | FALSE | NOAA NCEI Storm Events Database, details files (csvfiles v1.0); NWS county-public forecast zones correlation file; OpenFEMA HazardMitigationPlanStatuses v1 | c20260918; bp16ap26; 2026-09-29T134039Z | 2026-09-30
5326640 | 1146013 | WNTW | Winter Weather | 2002-12-25 | 2002-12-25 | [9 empty] | damage not reported | 0 | 0 | zone | NC062 | NWS zone NCZ062 (MACON), zone-level |  | 1 |  |  |  | FALSE | NOAA NCEI Storm Events Database, details files (csvfiles v1.0); NWS county-public forecast zones correlation file; OpenFEMA HazardMitigationPlanStatuses v1 | c20260918; bp16ap26; 2026-09-29T134039Z | 2026-09-30
5326648 | 1146014 | SWND | High Wind | 2002-12-25 | 2002-12-26 | 50 | EG |  |  |  |  | 50 kt (58 mph) estimated gust |  |  | damage not reported | 0 | 0 | zone | NC062 | NWS zone NCZ062 (MACON), zone-level |  | 1 |  |  |  | FALSE | NOAA NCEI Storm Events Database, details files (csvfiles v1.0); NWS county-public forecast zones correlation file; OpenFEMA HazardMitigationPlanStatuses v1 | c20260918; bp16ap26; 2026-09-29T134039Z | 2026-09-30
5339939 | 1146810 | WNTW | Heavy Snow | 2003-01-16 | 2003-01-17 | [9 empty] | damage not reported | 0 | 0 | zone | NC062 | NWS zone NCZ062 (MACON), zone-level |  | 1 |  |  |  | FALSE | NOAA NCEI Storm Events Database, details files (csvfiles v1.0); NWS county-public forecast zones correlation file; OpenFEMA HazardMitigationPlanStatuses v1 | c20260918; bp16ap26; 2026-09-29T134039Z | 2026-09-30
5340230 | 1146817 | WNTW | Winter Weather | 2003-01-19 | 2003-01-19 | [9 empty] | damage not reported | 0 | 0 | zone | NC062 | NWS zone NCZ062 (MACON), zone-level |  | 1 |  |  |  | FALSE | NOAA NCEI Storm Events Database, details files (csvfiles v1.0); NWS county-public forecast zones correlation file; OpenFEMA HazardMitigationPlanStatuses v1 | c20260918; bp16ap26; 2026-09-29T134039Z | 2026-09-30
5345587 | 1148028 | SWND | High Wind | 2003-02-04 | 2003-02-04 | 60 | EG |  |  |  |  | 60 kt (69 mph) estimated gust |  |  | damage not reported | 0 | 0 | zone | NC062 | NWS zone NCZ062 (MACON), zone-level |  | 1 |  |  |  | FALSE | NOAA NCEI Storm Events Database, details files (csvfiles v1.0); NWS county-public forecast zones correlation file; OpenFEMA HazardMitigationPlanStatuses v1 | c20260918; bp16ap26; 2026-09-29T134039Z | 2026-09-30
5344695 | 1148005 | WNTW | Heavy Snow | 2003-02-06 | 2003-02-07 | [9 empty] | damage not reported | 0 | 0 | zone | NC062 | NWS zone NCZ062 (MACON), zone-level |  | 1 |  |  |  | FALSE | NOAA NCEI Storm Events Database, details files (csvfiles v1.0); NWS county-public forecast zones correlation file; OpenFEMA HazardMitigationPlanStatuses v1 | c20260918; bp16ap26; 2026-09-29T134039Z | 2026-09-30
5345079 | 1148019 | WNTW | Winter Weather | 2003-02-09 | 2003-02-10 | [9 empty] | damage not reported | 0 | 0 | zone | NC062 | NWS zone NCZ062 (MACON), zone-level |  | 1 |  |  |  | FALSE | NOAA NCEI Storm Events Database, details files (csvfiles v1.0); NWS county-public forecast zones correlation file; OpenFEMA HazardMitigationPlanStatuses v1 | c20260918; bp16ap26; 2026-09-29T134039Z | 2026-09-30
5348544 | 1149219 | WNTW | Heavy Snow | 2003-03-30 | 2003-03-30 | [9 empty] | damage not reported | 0 | 0 | zone | NC062 | NWS zone NCZ062 (MACON), zone-level |  | 1 |  |  |  | FALSE | NOAA NCEI Storm Events Database, details files (csvfiles v1.0); NWS county-public forecast zones correlation file; OpenFEMA HazardMitigationPlanStatuses v1 | c20260918; bp16ap26; 2026-09-29T134039Z | 2026-09-30
5348712 | 1149225 | WNTW | Winter Weather | 2003-03-30 | 2003-03-31 | [9 empty] | damage not reported | 0 | 0 | zone | NC062 | NWS zone NCZ062 (MACON), zone-level |  | 1 |  |  |  | FALSE | NOAA NCEI Storm Events Database, details files (csvfiles v1.0); NWS county-public forecast zones correlation file; OpenFEMA HazardMitigationPlanStatuses v1 | c20260918; bp16ap26; 2026-09-29T134039Z | 2026-09-30
5349492 | 1149222 | WNTW | Winter Weather | 2003-03-30 | 2003-03-30 | [9 empty] | damage not reported | 0 | 0 | zone | NC062 | NWS zone NCZ062 (MACON), zone-level |  | 1 |  |  |  | FALSE | NOAA NCEI Storm Events Database, details files (csvfiles v1.0); NWS county-public forecast zones correlation file; OpenFEMA HazardMitigationPlanStatuses v1 | c20260918; bp16ap26; 2026-09-29T134039Z | 2026-09-30
5357385 | 1152112 | SWND | Thunderstorm Wind | 2003-05-02 | 2003-05-02 | 50 | EG |  |  |  |  | 50 kt (58 mph) estimated gust | 5000 |  | $5,000 property; crops not reported (2003 dollars) | 0 | 0 | county |  | FRANKLIN |  | 1 | Franklin town |  |  | FALSE | NOAA NCEI Storm Events Database, details files (csvfiles v1.0); NWS county-public forecast zones correlation file; OpenFEMA HazardMitigationPlanStatuses v1 | c20260918; bp16ap26; 2026-09-29T134039Z | 2026-09-30
5356658 | 1152269 | IFLD | Flash Flood | 2003-05-06 | 2003-05-06 | [9 empty] | damage not reported | 0 | 0 | county |  | NORTH PORTION |  | 1 |  |  |  | FALSE | NOAA NCEI Storm Events Database, details files (csvfiles v1.0); NWS county-public forecast zones correlation file; OpenFEMA HazardMitigationPlanStatuses v1 | c20260918; bp16ap26; 2026-09-29T134039Z | 2026-09-30
5357348 | 1152268 | IFLD | Flood | 2003-05-06 | 2003-05-06 | [9 empty] | damage not reported | 0 | 0 | zone | NC062 | NWS zone NCZ062 (MACON), zone-level |  | 1 |  |  |  | FALSE | NOAA NCEI Storm Events Database, details files (csvfiles v1.0); NWS county-public forecast zones correlation file; OpenFEMA HazardMitigationPlanStatuses v1 | c20260918; bp16ap26; 2026-09-29T134039Z | 2026-09-30
5356663 | 1152281 | IFLD | Flood | 2003-05-07 | 2003-05-07 | [9 empty] | damage not reported | 0 | 0 | zone | NC062 | NWS zone NCZ062 (MACON), zone-level |  | 1 |  |  |  | FALSE | NOAA NCEI Storm Events Database, details files (csvfiles v1.0); NWS county-public forecast zones correlation file; OpenFEMA HazardMitigationPlanStatuses v1 | c20260918; bp16ap26; 2026-09-29T134039Z | 2026-09-30
5357101 | 1152278 | IFLD | Flash Flood | 2003-05-07 | 2003-05-07 | [9 empty] | damage not reported | 0 | 0 | county |  | CENTRAL PORTION |  | 1 |  |  |  | FALSE | NOAA NCEI Storm Events Database, details files (csvfiles v1.0); NWS county-public forecast zones correlation file; OpenFEMA HazardMitigationPlanStatuses v1 | c20260918; bp16ap26; 2026-09-29T134039Z | 2026-09-30
5356099 | 1152223 | HAIL | Hail | 2003-05-15 | 2003-05-15 | 0.75 | [5 empty] | 0.75 in |  |  | damage not reported | 0 | 0 | county |  | FRANKLIN |  | 1 | Franklin town |  |  | FALSE | NOAA NCEI Storm Events Database, details files (csvfiles v1.0); NWS county-public forecast zones correlation file; OpenFEMA HazardMitigationPlanStatuses v1 | c20260918; bp16ap26; 2026-09-29T134039Z | 2026-09-30
5329917 | 1159405 | IFLD | Flood | 2003-07-01 | 2003-07-01 | [9 empty] | damage not reported | 0 | 0 | zone | NC062 | NWS zone NCZ062 (MACON), zone-level |  | 1 |  |  |  | FALSE | NOAA NCEI Storm Events Database, details files (csvfiles v1.0); NWS county-public forecast zones correlation file; OpenFEMA HazardMitigationPlanStatuses v1 | c20260918; bp16ap26; 2026-09-29T134039Z | 2026-09-30
5329597 | 1159279 | SWND | Thunderstorm Wind | 2003-07-13 | 2003-07-13 | 52 | EG |  |  |  |  | 52 kt (60 mph) estimated gust |  |  | damage not reported | 0 | 0 | county |  | FRANKLIN |  | 1 | Franklin town |  |  | FALSE | NOAA NCEI Storm Events Database, details files (csvfiles v1.0); NWS county-public forecast zones correlation file; OpenFEMA HazardMitigationPlanStatuses v1 | c20260918; bp16ap26; 2026-09-29T134039Z | 2026-09-30
5329598 | 1159279 | HAIL | Hail | 2003-07-13 | 2003-07-13 | 0.88 | [5 empty] | 0.88 in |  |  | damage not reported | 0 | 0 | county |  | FRANKLIN |  | 1 | Franklin town |  |  | FALSE | NOAA NCEI Storm Events Database, details files (csvfiles v1.0); NWS county-public forecast zones correlation file; OpenFEMA HazardMitigationPlanStatuses v1 | c20260918; bp16ap26; 2026-09-29T134039Z | 2026-09-30
5334755 | 1159370 | SWND | Thunderstorm Wind | 2003-07-22 | 2003-07-22 | 50 | EG |  |  |  |  | 50 kt (58 mph) estimated gust |  |  | damage not reported | 0 | 0 | county |  | HIGHLANDS |  | 1 | Highlands town |  |  | FALSE | NOAA NCEI Storm Events Database, details files (csvfiles v1.0); NWS county-public forecast zones correlation file; OpenFEMA HazardMitigationPlanStatuses v1 | c20260918; bp16ap26; 2026-09-29T134039Z | 2026-09-30
5334756 | 1159370 | HAIL | Hail | 2003-07-22 | 2003-07-22 | 1 | [5 empty] | 1 in |  |  | damage not reported | 0 | 0 | county |  | HIGHLANDS |  | 1 | Highlands town |  |  | FALSE | NOAA NCEI Storm Events Database, details files (csvfiles v1.0); NWS county-public forecast zones correlation file; OpenFEMA HazardMitigationPlanStatuses v1 | c20260918; bp16ap26; 2026-09-29T134039Z | 2026-09-30
5333303 | 1161880 | LTNG | Lightning | 2003-08-31 | 2003-08-31 | [7 empty] | 10000 |  | $10,000 property; crops not reported (2003 dollars) | 0 | 0 | county |  | HIGHLANDS |  | 1 | Highlands town |  |  | FALSE | NOAA NCEI Storm Events Database, details files (csvfiles v1.0); NWS county-public forecast zones correlation file; OpenFEMA HazardMitigationPlanStatuses v1 | c20260918; bp16ap26; 2026-09-29T134039Z | 2026-09-30
5372328 | 1163497 | SWND | High Wind | 2003-10-14 | 2003-10-14 | 50 | EG |  |  |  |  | 50 kt (58 mph) estimated gust | 1000 |  | $1,000 property; crops not reported, reported for the zone (2003 dollars) | 0 | 0 | zone | NC062 | NWS zone NCZ062 (MACON), zone-level |  | 1 |  |  |  | FALSE | NOAA NCEI Storm Events Database, details files (csvfiles v1.0); NWS county-public forecast zones correlation file; OpenFEMA HazardMitigationPlanStatuses v1 | c20260918; bp16ap26; 2026-09-29T134039Z | 2026-09-30
5331094 | 1164296 | SWND | High Wind | 2003-11-18 | 2003-11-19 | 50 | EG |  |  |  |  | 50 kt (58 mph) estimated gust | 3000 |  | $3,000 property; crops not reported, reported for the zone (2003 dollars) | 0 | 0 | zone | NC062 | NWS zone NCZ062 (MACON), zone-level |  | 1 |  |  |  | FALSE | NOAA NCEI Storm Events Database, details files (csvfiles v1.0); NWS county-public forecast zones correlation file; OpenFEMA HazardMitigationPlanStatuses v1 | c20260918; bp16ap26; 2026-09-29T134039Z | 2026-09-30
5331218 | 1164299 | IFLD | Flood | 2003-11-19 | 2003-11-19 | [7 empty] | 10000 |  | $10,000 property; crops not reported, reported for the zone (2003 dollars) | 0 | 0 | zone | NC062 | NWS zone NCZ062 (MACON), zone-level |  | 1 |  |  |  | FALSE | NOAA NCEI Storm Events Database, details files (csvfiles v1.0); NWS county-public forecast zones correlation file; OpenFEMA HazardMitigationPlanStatuses v1 | c20260918; bp16ap26; 2026-09-29T134039Z | 2026-09-30
5331214 | 1164298 | WNTW | Winter Weather | 2003-11-28 | 2003-11-29 | [9 empty] | damage not reported | 0 | 0 | zone | NC062 | NWS zone NCZ062 (MACON), zone-level |  | 1 |  |  |  | FALSE | NOAA NCEI Storm Events Database, details files (csvfiles v1.0); NWS county-public forecast zones correlation file; OpenFEMA HazardMitigationPlanStatuses v1 | c20260918; bp16ap26; 2026-09-29T134039Z | 2026-09-30
5380302 | 1165140 | WNTW | Winter Weather | 2003-12-03 | 2003-12-04 | [9 empty] | damage not reported | 0 | 0 | zone | NC062 | NWS zone NCZ062 (MACON), zone-level |  | 1 |  |  |  | FALSE | NOAA NCEI Storm Events Database, details files (csvfiles v1.0); NWS county-public forecast zones correlation file; OpenFEMA HazardMitigationPlanStatuses v1 | c20260918; bp16ap26; 2026-09-29T134039Z | 2026-09-30
5379783 | 1165143 | WNTW | Winter Weather | 2003-12-05 | 2003-12-06 | [9 empty] | damage not reported | 0 | 0 | zone | NC062 | NWS zone NCZ062 (MACON), zone-level |  | 1 |  |  |  | FALSE | NOAA NCEI Storm Events Database, details files (csvfiles v1.0); NWS county-public forecast zones correlation file; OpenFEMA HazardMitigationPlanStatuses v1 | c20260918; bp16ap26; 2026-09-29T134039Z | 2026-09-30
5380277 | 1165136 | WNTW | Heavy Snow | 2003-12-18 | 2003-12-19 | [9 empty] | damage not reported | 0 | 0 | zone | NC062 | NWS zone NCZ062 (MACON), zone-level |  | 1 |  |  |  | FALSE | NOAA NCEI Storm Events Database, details files (csvfiles v1.0); NWS county-public forecast zones correlation file; OpenFEMA HazardMitigationPlanStatuses v1 | c20260918; bp16ap26; 2026-09-29T134039Z | 2026-09-30
5379945 | 1165150 | WNTW | Winter Weather | 2003-12-19 | 2003-12-20 | [9 empty] | damage not reported | 0 | 0 | zone | NC062 | NWS zone NCZ062 (MACON), zone-level |  | 1 |  |  |  | FALSE | NOAA NCEI Storm Events Database, details files (csvfiles v1.0); NWS county-public forecast zones correlation file; OpenFEMA HazardMitigationPlanStatuses v1 | c20260918; bp16ap26; 2026-09-29T134039Z | 2026-09-30
5383021 | 1165572 | WNTW | Heavy Snow | 2004-01-25 | 2004-01-25 | [9 empty] | damage not reported | 0 | 0 | zone | NC062 | NWS zone NCZ062 (MACON), zone-level |  | 1 |  |  |  | FALSE | NOAA NCEI Storm Events Database, details files (csvfiles v1.0); NWS county-public forecast zones correlation file; OpenFEMA HazardMitigationPlanStatuses v1 | c20260918; bp16ap26; 2026-09-29T134039Z | 2026-09-30
5388373 | 1166561 | WNTW | Winter Weather | 2004-02-02 | 2004-02-02 | [9 empty] | damage not reported | 0 | 0 | zone | NC062 | NWS zone NCZ062 (MACON), zone-level |  | 1 |  |  |  | FALSE | NOAA NCEI Storm Events Database, details files (csvfiles v1.0); NWS county-public forecast zones correlation file; OpenFEMA HazardMitigationPlanStatuses v1 | c20260918; bp16ap26; 2026-09-29T134039Z | 2026-09-30
5388394 | 1166565 | WNTW | Winter Weather | 2004-02-05 | 2004-02-05 | [9 empty] | damage not reported | 0 | 0 | zone | NC062 | NWS zone NCZ062 (MACON), zone-level |  | 1 |  |  |  | FALSE | NOAA NCEI Storm Events Database, details files (csvfiles v1.0); NWS county-public forecast zones correlation file; OpenFEMA HazardMitigationPlanStatuses v1 | c20260918; bp16ap26; 2026-09-29T134039Z | 2026-09-30
5385045 | 1166570 | WNTW | Winter Weather | 2004-02-07 | 2004-02-08 | [9 empty] | damage not reported | 0 | 0 | zone | NC062 | NWS zone NCZ062 (MACON), zone-level |  | 1 |  |  |  | FALSE | NOAA NCEI Storm Events Database, details files (csvfiles v1.0); NWS county-public forecast zones correlation file; OpenFEMA HazardMitigationPlanStatuses v1 | c20260918; bp16ap26; 2026-09-29T134039Z | 2026-09-30
5385050 | 1166571 | WNTW | Winter Weather | 2004-02-12 | 2004-02-12 | [9 empty] | damage not reported | 0 | 0 | zone | NC062 | NWS zone NCZ062 (MACON), zone-level |  | 1 |  |  |  | FALSE | NOAA NCEI Storm Events Database, details files (csvfiles v1.0); NWS county-public forecast zones correlation file; OpenFEMA HazardMitigationPlanStatuses v1 | c20260918; bp16ap26; 2026-09-29T134039Z | 2026-09-30
5385061 | 1166573 | WNTW | Winter Weather | 2004-02-15 | 2004-02-15 | [9 empty] | damage not reported | 0 | 0 | zone | NC062 | NWS zone NCZ062 (MACON), zone-level |  | 1 |  |  |  | FALSE | NOAA NCEI Storm Events Database, details files (csvfiles v1.0); NWS county-public forecast zones correlation file; OpenFEMA HazardMitigationPlanStatuses v1 | c20260918; bp16ap26; 2026-09-29T134039Z | 2026-09-30
5388029 | 1166576 | WNTW | Winter Weather | 2004-02-26 | 2004-02-26 | [9 empty] | damage not reported | 0 | 0 | zone | NC062 | NWS zone NCZ062 (MACON), zone-level |  | 1 |  |  |  | FALSE | NOAA NCEI Storm Events Database, details files (csvfiles v1.0); NWS county-public forecast zones correlation file; OpenFEMA HazardMitigationPlanStatuses v1 | c20260918; bp16ap26; 2026-09-29T134039Z | 2026-09-30
5388263 | 1166555 | WNTW | Heavy Snow | 2004-02-26 | 2004-02-26 | [9 empty] | damage not reported | 0 | 0 | zone | NC062 | NWS zone NCZ062 (MACON), zone-level |  | 1 |  |  |  | FALSE | NOAA NCEI Storm Events Database, details files (csvfiles v1.0); NWS county-public forecast zones correlation file; OpenFEMA HazardMitigationPlanStatuses v1 | c20260918; bp16ap26; 2026-09-29T134039Z | 2026-09-30
5389001 | 1167342 | SWND | High Wind | 2004-03-05 | 2004-03-06 | 50 | EG |  |  |  |  | 50 kt (58 mph) estimated gust | 1000 |  | $1,000 property; crops not reported, reported for the zone (2004 dollars) | 0 | 0 | zone | NC062 | NWS zone NCZ062 (MACON), zone-level |  | 1 |  |  |  | FALSE | NOAA NCEI Storm Events Database, details files (csvfiles v1.0); NWS county-public forecast zones correlation file; OpenFEMA HazardMitigationPlanStatuses v1 | c20260918; bp16ap26; 2026-09-29T134039Z | 2026-09-30
5389011 | 1167343 | SWND | High Wind | 2004-03-07 | 2004-03-07 | 50 | EG |  |  |  |  | 50 kt (58 mph) estimated gust | 5000 |  | $5,000 property; crops not reported, reported for the zone (2004 dollars) | 0 | 0 | zone | NC062 | NWS zone NCZ062 (MACON), zone-level |  | 1 |  |  |  | FALSE | NOAA NCEI Storm Events Database, details files (csvfiles v1.0); NWS county-public forecast zones correlation file; OpenFEMA HazardMitigationPlanStatuses v1 | c20260918; bp16ap26; 2026-09-29T134039Z | 2026-09-30
5389283 | 1167355 | WNTW | Winter Weather | 2004-03-30 | 2004-03-30 | [9 empty] | damage not reported | 0 | 0 | zone | NC062 | NWS zone NCZ062 (MACON), zone-level |  | 1 |  |  |  | FALSE | NOAA NCEI Storm Events Database, details files (csvfiles v1.0); NWS county-public forecast zones correlation file; OpenFEMA HazardMitigationPlanStatuses v1 | c20260918; bp16ap26; 2026-09-29T134039Z | 2026-09-30
5394760 | 1168532 | SWND | Thunderstorm Wind | 2004-04-12 | 2004-04-12 | 50 | EG |  |  |  |  | 50 kt (58 mph) estimated gust |  |  | damage not reported | 0 | 0 | county |  | HIGHLANDS |  | 1 | Highlands town |  |  | FALSE | NOAA NCEI Storm Events Database, details files (csvfiles v1.0); NWS county-public forecast zones correlation file; OpenFEMA HazardMitigationPlanStatuses v1 | c20260918; bp16ap26; 2026-09-29T134039Z | 2026-09-30
5394762 | 1168534 | LTNG | Lightning | 2004-04-13 | 2004-04-13 | [9 empty] | damage not reported | 0 | 1 | county |  | FRANKLIN |  | 1 | Franklin town |  |  | FALSE | NOAA NCEI Storm Events Database, details files (csvfiles v1.0); NWS county-public forecast zones correlation file; OpenFEMA HazardMitigationPlanStatuses v1 | c20260918; bp16ap26; 2026-09-29T134039Z | 2026-09-30
5394769 | 1168536 | WNTW | Winter Weather | 2004-04-13 | 2004-04-14 | [9 empty] | damage not reported | 0 | 0 | zone | NC062 | NWS zone NCZ062 (MACON), zone-level |  | 1 |  |  |  | FALSE | NOAA NCEI Storm Events Database, details files (csvfiles v1.0); NWS county-public forecast zones correlation file; OpenFEMA HazardMitigationPlanStatuses v1 | c20260918; bp16ap26; 2026-09-29T134039Z | 2026-09-30
5403175 | 1171549 | LTNG | Lightning | 2004-05-09 | 2004-05-09 | [7 empty] | 100000 |  | $100,000 property; crops not reported (2004 dollars) | 0 | 0 | county |  | SCALY |  | 1 |  |  |  | FALSE | NOAA NCEI Storm Events Database, details files (csvfiles v1.0); NWS county-public forecast zones correlation file; OpenFEMA HazardMitigationPlanStatuses v1 | c20260918; bp16ap26; 2026-09-29T134039Z | 2026-09-30
5403283 | 1171600 | SWND | Thunderstorm Wind | 2004-05-31 | 2004-05-31 | 55 | EG |  |  |  |  | 55 kt (63 mph) estimated gust | 3000 |  | $3,000 property; crops not reported (2004 dollars) | 0 | 0 | county |  | FRANKLIN |  | 1 | Franklin town |  |  | FALSE | NOAA NCEI Storm Events Database, details files (csvfiles v1.0); NWS county-public forecast zones correlation file; OpenFEMA HazardMitigationPlanStatuses v1 | c20260918; bp16ap26; 2026-09-29T134039Z | 2026-09-30
5417564 | 1177773 | SWND | Thunderstorm Wind | 2004-07-05 | 2004-07-05 | 60 | EG |  |  |  |  | 60 kt (69 mph) estimated gust |  |  | damage not reported | 0 | 0 | county |  | COUNTYWIDE |  | 1 |  |  |  | FALSE | NOAA NCEI Storm Events Database, details files (csvfiles v1.0); NWS county-public forecast zones correlation file; OpenFEMA HazardMitigationPlanStatuses v1 | c20260918; bp16ap26; 2026-09-29T134039Z | 2026-09-30
5418031 | 1177821 | SWND | High Wind | 2004-07-05 | 2004-07-05 | 55 | EG |  |  |  |  | 55 kt (63 mph) estimated gust | 1000 |  | $1,000 property; crops not reported, reported for the zone (2004 dollars) | 0 | 0 | zone | NC062 | NWS zone NCZ062 (MACON), zone-level |  | 1 |  |  |  | FALSE | NOAA NCEI Storm Events Database, details files (csvfiles v1.0); NWS county-public forecast zones correlation file; OpenFEMA HazardMitigationPlanStatuses v1 | c20260918; bp16ap26; 2026-09-29T134039Z | 2026-09-30
5417662 | 1177796 | SWND | Thunderstorm Wind | 2004-07-17 | 2004-07-17 | 55 | EG |  |  |  |  | 55 kt (63 mph) estimated gust | 20000 |  | $20,000 property; crops not reported (2004 dollars) | 0 | 0 | county |  | FRANKLIN |  | 1 | Franklin town |  |  | FALSE | NOAA NCEI Storm Events Database, details files (csvfiles v1.0); NWS county-public forecast zones correlation file; OpenFEMA HazardMitigationPlanStatuses v1 | c20260918; bp16ap26; 2026-09-29T134039Z | 2026-09-30
5423133 | 1180326 | IFLD | Flood | 2004-09-07 | 2004-09-08 | [7 empty] | 100000 | 550000 | $100,000 property; $550,000 crops, reported for the zone (2004 dollars) | 0 | 0 | zone | NC062 | NWS zone NCZ062 (MACON), zone-level |  | 1 |  |  |  | FALSE | NOAA NCEI Storm Events Database, details files (csvfiles v1.0); NWS county-public forecast zones correlation file; OpenFEMA HazardMitigationPlanStatuses v1 | c20260918; bp16ap26; 2026-09-29T134039Z | 2026-09-30
5423304 | 1180348 | IFLD | Flood | 2004-09-16 | 2004-09-17 | [7 empty] | 3900000 | 500000 | $3,900,000 property; $500,000 crops, reported for the zone (2004 dollars) | 0 | 0 | zone | NC062 | NWS zone NCZ062 (MACON), zone-level |  | 1 |  |  |  | FALSE | NOAA NCEI Storm Events Database, details files (csvfiles v1.0); NWS county-public forecast zones correlation file; OpenFEMA HazardMitigationPlanStatuses v1 | c20260918; bp16ap26; 2026-09-29T134039Z | 2026-09-30
5423307 | 1180348 | LNDS | Debris Flow | 2004-09-16 | 2004-09-16 | [7 empty] | 1600000 |  | $1,600,000 property; crops not reported, reported for the zone (2004 dollars) | 4 | 9 | zone | NC062 | NWS zone NCZ062 (MACON), zone-level |  | 1 |  |  |  | FALSE | NOAA NCEI Storm Events Database, details files (csvfiles v1.0); NWS county-public forecast zones correlation file; OpenFEMA HazardMitigationPlanStatuses v1 | c20260918; bp16ap26; 2026-09-29T134039Z | 2026-09-30
5423308 | 1180348 | SWND | Thunderstorm Wind | 2004-09-16 | 2004-09-16 | 65 | EG |  |  |  |  | 65 kt (75 mph) estimated gust | 50000 |  | $50,000 property; crops not reported (2004 dollars) | 0 | 1 | county |  | FRANKLIN |  | 1 | Franklin town |  |  | FALSE | NOAA NCEI Storm Events Database, details files (csvfiles v1.0); NWS county-public forecast zones correlation file; OpenFEMA HazardMitigationPlanStatuses v1 | c20260918; bp16ap26; 2026-09-29T134039Z | 2026-09-30
5423508 | 1180382 | SWND | High Wind | 2004-09-16 | 2004-09-17 | 55 | EG |  |  |  |  | 55 kt (63 mph) estimated gust | 100000 |  | $100,000 property; crops not reported, reported for the zone (2004 dollars) | 0 | 1 | zone | NC062 | NWS zone NCZ062 (MACON), zone-level |  | 1 |  |  |  | FALSE | NOAA NCEI Storm Events Database, details files (csvfiles v1.0); NWS county-public forecast zones correlation file; OpenFEMA HazardMitigationPlanStatuses v1 | c20260918; bp16ap26; 2026-09-29T134039Z | 2026-09-30
5430027 | 1182974 | WNTW | Winter Weather | 2004-12-14 | 2004-12-14 | [9 empty] | damage not reported | 0 | 0 | zone | NC062 | NWS zone NCZ062 (MACON), zone-level |  | 1 |  |  |  | FALSE | NOAA NCEI Storm Events Database, details files (csvfiles v1.0); NWS county-public forecast zones correlation file; OpenFEMA HazardMitigationPlanStatuses v1 | c20260918; bp16ap26; 2026-09-29T134039Z | 2026-09-30
5430038 | 1182977 | WNTW | Winter Weather | 2004-12-19 | 2004-12-20 | [9 empty] | damage not reported | 0 | 0 | zone | NC062 | NWS zone NCZ062 (MACON), zone-level |  | 1 |  |  |  | FALSE | NOAA NCEI Storm Events Database, details files (csvfiles v1.0); NWS county-public forecast zones correlation file; OpenFEMA HazardMitigationPlanStatuses v1 | c20260918; bp16ap26; 2026-09-29T134039Z | 2026-09-30
5435533 | 1184335 | SWND | High Wind | 2005-01-22 | 2005-01-23 | 60 | EG |  |  |  |  | 60 kt (69 mph) estimated gust |  |  | damage not reported | 0 | 0 | zone | NC062 | NWS zone NCZ062 (MACON), zone-level |  | 1 |  |  |  | FALSE | NOAA NCEI Storm Events Database, details files (csvfiles v1.0); NWS county-public forecast zones correlation file; OpenFEMA HazardMitigationPlanStatuses v1 | c20260918; bp16ap26; 2026-09-29T134039Z | 2026-09-30
5435943 | 1184345 | WNTW | Winter Weather | 2005-01-22 | 2005-01-23 | [9 empty] | damage not reported | 0 | 0 | zone | NC062 | NWS zone NCZ062 (MACON), zone-level |  | 1 |  |  |  | FALSE | NOAA NCEI Storm Events Database, details files (csvfiles v1.0); NWS county-public forecast zones correlation file; OpenFEMA HazardMitigationPlanStatuses v1 | c20260918; bp16ap26; 2026-09-29T134039Z | 2026-09-30
5441958 | 1185287 | WNTW | Winter Weather | 2005-02-02 | 2005-02-02 | [9 empty] | damage not reported | 0 | 0 | zone | NC062 | NWS zone NCZ062 (MACON), zone-level |  | 1 |  |  |  | FALSE | NOAA NCEI Storm Events Database, details files (csvfiles v1.0); NWS county-public forecast zones correlation file; OpenFEMA HazardMitigationPlanStatuses v1 | c20260918; bp16ap26; 2026-09-29T134039Z | 2026-09-30
5441969 | 1185290 | WNTW | Winter Weather | 2005-02-02 | 2005-02-03 | [9 empty] | damage not reported | 0 | 0 | zone | NC062 | NWS zone NCZ062 (MACON), zone-level |  | 1 |  |  |  | FALSE | NOAA NCEI Storm Events Database, details files (csvfiles v1.0); NWS county-public forecast zones correlation file; OpenFEMA HazardMitigationPlanStatuses v1 | c20260918; bp16ap26; 2026-09-29T134039Z | 2026-09-30
5441871 | 1185278 | SWND | Thunderstorm Wind | 2005-02-21 | 2005-02-21 | 50 | EG |  |  |  |  | 50 kt (58 mph) estimated gust |  |  | damage not reported | 0 | 0 | county |  | COUNTYWIDE |  | 1 |  |  |  | FALSE | NOAA NCEI Storm Events Database, details files (csvfiles v1.0); NWS county-public forecast zones correlation file; OpenFEMA HazardMitigationPlanStatuses v1 | c20260918; bp16ap26; 2026-09-29T134039Z | 2026-09-30
5445105 | 1186676 | HAIL | Hail | 2005-03-27 | 2005-03-27 | 0.88 | [5 empty] | 0.88 in |  |  | damage not reported | 0 | 0 | county |  | SCALY |  | 1 |  |  |  | FALSE | NOAA NCEI Storm Events Database, details files (csvfiles v1.0); NWS county-public forecast zones correlation file; OpenFEMA HazardMitigationPlanStatuses v1 | c20260918; bp16ap26; 2026-09-29T134039Z | 2026-09-30
5447487 | 1187982 | WNTW | Winter Weather | 2005-04-02 | 2005-04-03 | [9 empty] | damage not reported | 0 | 0 | zone | NC062 | NWS zone NCZ062 (MACON), zone-level |  | 1 |  |  |  | FALSE | NOAA NCEI Storm Events Database, details files (csvfiles v1.0); NWS county-public forecast zones correlation file; OpenFEMA HazardMitigationPlanStatuses v1 | c20260918; bp16ap26; 2026-09-29T134039Z | 2026-09-30
5447403 | 1187977 | WNTW | Winter Weather | 2005-04-23 | 2005-04-24 | [9 empty] | damage not reported | 0 | 0 | zone | NC062 | NWS zone NCZ062 (MACON), zone-level |  | 1 |  |  |  | FALSE | NOAA NCEI Storm Events Database, details files (csvfiles v1.0); NWS county-public forecast zones correlation file; OpenFEMA HazardMitigationPlanStatuses v1 | c20260918; bp16ap26; 2026-09-29T134039Z | 2026-09-30
5453629 | 1189858 | HAIL | Hail | 2005-05-10 | 2005-05-10 | 0.88 | [5 empty] | 0.88 in |  |  | damage not reported | 0 | 0 | county |  | FRANKLIN |  | 1 | Franklin town |  |  | FALSE | NOAA NCEI Storm Events Database, details files (csvfiles v1.0); NWS county-public forecast zones correlation file; OpenFEMA HazardMitigationPlanStatuses v1 | c20260918; bp16ap26; 2026-09-29T134039Z | 2026-09-30
5458936 | 1193029 | IFLD | Flood | 2005-06-12 | 2005-06-13 | [9 empty] | damage not reported | 0 | 0 | zone | NC062 | NWS zone NCZ062 (MACON), zone-level |  | 1 |  |  |  | FALSE | NOAA NCEI Storm Events Database, details files (csvfiles v1.0); NWS county-public forecast zones correlation file; OpenFEMA HazardMitigationPlanStatuses v1 | c20260918; bp16ap26; 2026-09-29T134039Z | 2026-09-30
5458939 | 1193032 | IFLD | Flash Flood | 2005-06-18 | 2005-06-18 | [9 empty] | damage not reported | 0 | 0 | county |  | HIGHLANDS |  | 1 | Highlands town |  |  | FALSE | NOAA NCEI Storm Events Database, details files (csvfiles v1.0); NWS county-public forecast zones correlation file; OpenFEMA HazardMitigationPlanStatuses v1 | c20260918; bp16ap26; 2026-09-29T134039Z | 2026-09-30
5458828 | 1193015 | LTNG | Lightning | 2005-06-27 | 2005-06-27 | [7 empty] | 10000 |  | $10,000 property; crops not reported (2005 dollars) | 0 | 0 | county |  | HIGHLANDS |  | 1 | Highlands town |  |  | FALSE | NOAA NCEI Storm Events Database, details files (csvfiles v1.0); NWS county-public forecast zones correlation file; OpenFEMA HazardMitigationPlanStatuses v1 | c20260918; bp16ap26; 2026-09-29T134039Z | 2026-09-30
5470654 | 1196178 | LTNG | Lightning | 2005-07-01 | 2005-07-01 | [7 empty] | 100000 |  | $100,000 property; crops not reported (2005 dollars) | 0 | 0 | county |  | FRANKLIN |  | 1 | Franklin town |  |  | FALSE | NOAA NCEI Storm Events Database, details files (csvfiles v1.0); NWS county-public forecast zones correlation file; OpenFEMA HazardMitigationPlanStatuses v1 | c20260918; bp16ap26; 2026-09-29T134039Z | 2026-09-30
5470645 | 1196160 | IFLD | Flood | 2005-07-11 | 2005-07-12 | [9 empty] | damage not reported | 0 | 0 | zone | NC062 | NWS zone NCZ062 (MACON), zone-level |  | 1 |  |  |  | FALSE | NOAA NCEI Storm Events Database, details files (csvfiles v1.0); NWS county-public forecast zones correlation file; OpenFEMA HazardMitigationPlanStatuses v1 | c20260918; bp16ap26; 2026-09-29T134039Z | 2026-09-30
5472839 | 1197425 | LTNG | Lightning | 2005-08-01 | 2005-08-01 | [7 empty] | 50000 |  | $50,000 property; crops not reported (2005 dollars) | 0 | 0 | county |  | HIGHLANDS |  | 1 | Highlands town |  |  | FALSE | NOAA NCEI Storm Events Database, details files (csvfiles v1.0); NWS county-public forecast zones correlation file; OpenFEMA HazardMitigationPlanStatuses v1 | c20260918; bp16ap26; 2026-09-29T134039Z | 2026-09-30
5472840 | 1197426 | LTNG | Lightning | 2005-08-01 | 2005-08-01 | [7 empty] | 150000 |  | $150,000 property; crops not reported (2005 dollars) | 0 | 0 | county |  | HIGHLANDS |  | 1 | Highlands town |  |  | FALSE | NOAA NCEI Storm Events Database, details files (csvfiles v1.0); NWS county-public forecast zones correlation file; OpenFEMA HazardMitigationPlanStatuses v1 | c20260918; bp16ap26; 2026-09-29T134039Z | 2026-09-30
5472534 | 1197363 | HAIL | Hail | 2005-08-05 | 2005-08-05 | 1.75 | [5 empty] | 1.75 in |  |  | damage not reported | 0 | 0 | county |  | HIGHLANDS |  | 1 | Highlands town |  |  | FALSE | NOAA NCEI Storm Events Database, details files (csvfiles v1.0); NWS county-public forecast zones correlation file; OpenFEMA HazardMitigationPlanStatuses v1 | c20260918; bp16ap26; 2026-09-29T134039Z | 2026-09-30
5472639 | 1197409 | TRND | Tornado | 2005-08-30 | 2005-08-30 |  |  | F1 | 0.1 | 50 |  | F1, 0.1 mi within this county, 50 yd wide |  |  | damage not reported | 0 | 0 | county |  | FRANKLIN |  | 1 | Franklin town |  |  | FALSE | NOAA NCEI Storm Events Database, details files (csvfiles v1.0); NWS county-public forecast zones correlation file; OpenFEMA HazardMitigationPlanStatuses v1 | c20260918; bp16ap26; 2026-09-29T134039Z | 2026-09-30
5472854 | 1197434 | SWND | High Wind | 2005-08-30 | 2005-08-30 | 50 | EG |  |  |  |  | 50 kt (58 mph) estimated gust |  |  | damage not reported | 0 | 0 | zone | NC062 | NWS zone NCZ062 (MACON), zone-level |  | 1 |  |  |  | FALSE | NOAA NCEI Storm Events Database, details files (csvfiles v1.0); NWS county-public forecast zones correlation file; OpenFEMA HazardMitigationPlanStatuses v1 | c20260918; bp16ap26; 2026-09-29T134039Z | 2026-09-30
5485654 | 1201950 | SWND | High Wind | 2005-11-21 | 2005-11-22 | 55 | EG |  |  |  |  | 55 kt (63 mph) estimated gust |  |  | damage not reported | 0 | 0 | zone | NC062 | NWS zone NCZ062 (MACON), zone-level |  | 1 |  |  |  | FALSE | NOAA NCEI Storm Events Database, details files (csvfiles v1.0); NWS county-public forecast zones correlation file; OpenFEMA HazardMitigationPlanStatuses v1 | c20260918; bp16ap26; 2026-09-29T134039Z | 2026-09-30
5485736 | 1201951 | WNTW | Winter Weather | 2005-11-21 | 2005-11-22 | [9 empty] | damage not reported | 0 | 0 | zone | NC062 | NWS zone NCZ062 (MACON), zone-level |  | 1 |  |  |  | FALSE | NOAA NCEI Storm Events Database, details files (csvfiles v1.0); NWS county-public forecast zones correlation file; OpenFEMA HazardMitigationPlanStatuses v1 | c20260918; bp16ap26; 2026-09-29T134039Z | 2026-09-30
5485739 | 1201952 | IFLD | Flash Flood | 2005-11-29 | 2005-11-29 | [9 empty] | damage not reported | 0 | 0 | county |  | FRANKLIN |  | 1 | Franklin town |  |  | FALSE | NOAA NCEI Storm Events Database, details files (csvfiles v1.0); NWS county-public forecast zones correlation file; OpenFEMA HazardMitigationPlanStatuses v1 | c20260918; bp16ap26; 2026-09-29T134039Z | 2026-09-30
5488847 | 1202894 | WNTW | Winter Weather | 2005-12-03 | 2005-12-03 | [9 empty] | damage not reported | 0 | 0 | zone | NC062 | NWS zone NCZ062 (MACON), zone-level |  | 1 |  |  |  | FALSE | NOAA NCEI Storm Events Database, details files (csvfiles v1.0); NWS county-public forecast zones correlation file; OpenFEMA HazardMitigationPlanStatuses v1 | c20260918; bp16ap26; 2026-09-29T134039Z | 2026-09-30
5491528 | 1203993 | SWND | High Wind | 2006-01-14 | 2006-01-15 | 60 | EG |  |  |  |  | 60 kt (69 mph) estimated gust |  |  | damage not reported | 0 | 0 | zone | NC062 | NWS zone NCZ062 (MACON), zone-level |  | 1 |  |  |  | FALSE | NOAA NCEI Storm Events Database, details files (csvfiles v1.0); NWS county-public forecast zones correlation file; OpenFEMA HazardMitigationPlanStatuses v1 | c20260918; bp16ap26; 2026-09-29T134039Z | 2026-09-30
5491757 | 1204004 | WNTW | Winter Weather | 2006-01-14 | 2006-01-14 | [9 empty] | damage not reported | 0 | 0 | zone | NC062 | NWS zone NCZ062 (MACON), zone-level |  | 1 |  |  |  | FALSE | NOAA NCEI Storm Events Database, details files (csvfiles v1.0); NWS county-public forecast zones correlation file; OpenFEMA HazardMitigationPlanStatuses v1 | c20260918; bp16ap26; 2026-09-29T134039Z | 2026-09-30
5490467 | 1204642 | WNTW | Winter Weather | 2006-02-08 | 2006-02-09 | [9 empty] | damage not reported | 0 | 0 | zone | NC062 | NWS zone NCZ062 (MACON), zone-level |  | 1 |  |  |  | FALSE | NOAA NCEI Storm Events Database, details files (csvfiles v1.0); NWS county-public forecast zones correlation file; OpenFEMA HazardMitigationPlanStatuses v1 | c20260918; bp16ap26; 2026-09-29T134039Z | 2026-09-30
5490364 | 1204636 | WNTW | Heavy Snow | 2006-02-11 | 2006-02-13 | [9 empty] | damage not reported | 0 | 0 | zone | NC062 | NWS zone NCZ062 (MACON), zone-level |  | 1 |  |  |  | FALSE | NOAA NCEI Storm Events Database, details files (csvfiles v1.0); NWS county-public forecast zones correlation file; OpenFEMA HazardMitigationPlanStatuses v1 | c20260918; bp16ap26; 2026-09-29T134039Z | 2026-09-30
5490490 | 1204647 | WNTW | Winter Weather | 2006-02-11 | 2006-02-11 | [9 empty] | damage not reported | 0 | 0 | zone | NC062 | NWS zone NCZ062 (MACON), zone-level |  | 1 |  |  |  | FALSE | NOAA NCEI Storm Events Database, details files (csvfiles v1.0); NWS county-public forecast zones correlation file; OpenFEMA HazardMitigationPlanStatuses v1 | c20260918; bp16ap26; 2026-09-29T134039Z | 2026-09-30
5499113 | 1206403 | WNTW | Winter Weather | 2006-03-22 | 2006-03-23 | [9 empty] | damage not reported | 0 | 0 | zone | NC062 | NWS zone NCZ062 (MACON), zone-level |  | 1 |  |  |  | FALSE | NOAA NCEI Storm Events Database, details files (csvfiles v1.0); NWS county-public forecast zones correlation file; OpenFEMA HazardMitigationPlanStatuses v1 | c20260918; bp16ap26; 2026-09-29T134039Z | 2026-09-30
5502349 | 1208939 | HAIL | Hail | 2006-04-02 | 2006-04-02 | 0.75 | [5 empty] | 0.75 in |  |  | damage not reported | 0 | 0 | county |  | OTTO |  | 1 |  |  |  | FALSE | NOAA NCEI Storm Events Database, details files (csvfiles v1.0); NWS county-public forecast zones correlation file; OpenFEMA HazardMitigationPlanStatuses v1 | c20260918; bp16ap26; 2026-09-29T134039Z | 2026-09-30
5502351 | 1208941 | HAIL | Hail | 2006-04-03 | 2006-04-03 | 0.75 | [5 empty] | 0.75 in |  |  | damage not reported | 0 | 0 | county |  | OTTO |  | 1 |  |  |  | FALSE | NOAA NCEI Storm Events Database, details files (csvfiles v1.0); NWS county-public forecast zones correlation file; OpenFEMA HazardMitigationPlanStatuses v1 | c20260918; bp16ap26; 2026-09-29T134039Z | 2026-09-30
5504647 | 1208956 | HAIL | Hail | 2006-04-03 | 2006-04-03 | 0.75 | [5 empty] | 0.75 in |  |  | damage not reported | 0 | 0 | county |  | FRANKLIN |  | 1 | Franklin town |  |  | FALSE | NOAA NCEI Storm Events Database, details files (csvfiles v1.0); NWS county-public forecast zones correlation file; OpenFEMA HazardMitigationPlanStatuses v1 | c20260918; bp16ap26; 2026-09-29T134039Z | 2026-09-30
5502689 | 1209024 | HAIL | Hail | 2006-04-19 | 2006-04-19 | 0.75 | [5 empty] | 0.75 in |  |  | damage not reported | 0 | 0 | county |  | FRANKLIN |  | 1 | Franklin town |  |  | FALSE | NOAA NCEI Storm Events Database, details files (csvfiles v1.0); NWS county-public forecast zones correlation file; OpenFEMA HazardMitigationPlanStatuses v1 | c20260918; bp16ap26; 2026-09-29T134039Z | 2026-09-30
5502697 | 1209031 | HAIL | Hail | 2006-04-20 | 2006-04-20 | 0.88 | [5 empty] | 0.88 in |  |  | damage not reported | 0 | 0 | county |  | FRANKLIN |  | 1 | Franklin town |  |  | FALSE | NOAA NCEI Storm Events Database, details files (csvfiles v1.0); NWS county-public forecast zones correlation file; OpenFEMA HazardMitigationPlanStatuses v1 | c20260918; bp16ap26; 2026-09-29T134039Z | 2026-09-30
5502698 | 1209031 | HAIL | Hail | 2006-04-20 | 2006-04-20 | 1.5 | [5 empty] | 1.5 in |  |  | damage not reported | 0 | 0 | county |  | FRANKLIN |  | 1 | Franklin town |  |  | FALSE | NOAA NCEI Storm Events Database, details files (csvfiles v1.0); NWS county-public forecast zones correlation file; OpenFEMA HazardMitigationPlanStatuses v1 | c20260918; bp16ap26; 2026-09-29T134039Z | 2026-09-30
5502699 | 1209031 | HAIL | Hail | 2006-04-20 | 2006-04-20 | 1 | [5 empty] | 1 in |  |  | damage not reported | 0 | 0 | county |  | FRANKLIN |  | 1 | Franklin town |  |  | FALSE | NOAA NCEI Storm Events Database, details files (csvfiles v1.0); NWS county-public forecast zones correlation file; OpenFEMA HazardMitigationPlanStatuses v1 | c20260918; bp16ap26; 2026-09-29T134039Z | 2026-09-30
5502700 | 1209031 | HAIL | Hail | 2006-04-20 | 2006-04-20 | 1 | [5 empty] | 1 in |  |  | damage not reported | 0 | 0 | county |  | FRANKLIN |  | 1 | Franklin town |  |  | FALSE | NOAA NCEI Storm Events Database, details files (csvfiles v1.0); NWS county-public forecast zones correlation file; OpenFEMA HazardMitigationPlanStatuses v1 | c20260918; bp16ap26; 2026-09-29T134039Z | 2026-09-30
5508022 | 1211003 | SWND | Thunderstorm Wind | 2006-05-13 | 2006-05-13 | 50 | EG |  |  |  |  | 50 kt (58 mph) estimated gust |  |  | damage not reported | 0 | 0 | county |  | RAINBOW SPGS |  | 1 |  |  |  | FALSE | NOAA NCEI Storm Events Database, details files (csvfiles v1.0); NWS county-public forecast zones correlation file; OpenFEMA HazardMitigationPlanStatuses v1 | c20260918; bp16ap26; 2026-09-29T134039Z | 2026-09-30
5508023 | 1211004 | HAIL | Hail | 2006-05-13 | 2006-05-13 | 1.25 | [5 empty] | 1.25 in |  |  | damage not reported | 0 | 0 | county |  | FRANKLIN |  | 1 | Franklin town |  |  | FALSE | NOAA NCEI Storm Events Database, details files (csvfiles v1.0); NWS county-public forecast zones correlation file; OpenFEMA HazardMitigationPlanStatuses v1 | c20260918; bp16ap26; 2026-09-29T134039Z | 2026-09-30
5517721 | 1214689 | SWND | Thunderstorm Wind | 2006-06-22 | 2006-06-22 | 50 | EG |  |  |  |  | 50 kt (58 mph) estimated gust |  |  | damage not reported | 0 | 0 | county |  | FRANKLIN |  | 1 | Franklin town |  |  | FALSE | NOAA NCEI Storm Events Database, details files (csvfiles v1.0); NWS county-public forecast zones correlation file; OpenFEMA HazardMitigationPlanStatuses v1 | c20260918; bp16ap26; 2026-09-29T134039Z | 2026-09-30
5534149 | 1221560 | SWND | Thunderstorm Wind | 2006-09-28 | 2006-09-28 | 50 | EG |  |  |  |  | 50 kt (58 mph) estimated gust |  |  | damage not reported | 0 | 0 | county |  | FRANKLIN |  | 1 | Franklin town |  |  | FALSE | NOAA NCEI Storm Events Database, details files (csvfiles v1.0); NWS county-public forecast zones correlation file; OpenFEMA HazardMitigationPlanStatuses v1 | c20260918; bp16ap26; 2026-09-29T134039Z | 2026-09-30
9114 | 1852 | SWND | High Wind | 2006-12-01 | 2006-12-01 | 55 | EG |  |  |  |  | 55 kt (63 mph) estimated gust | 0 | 0 | $0 property; $0 crops, reported for the zone (2006 dollars) | 0 | 0 | zone | NC062 | NWS zone NCZ062 (MACON), zone-level |  | 1 |  |  |  | FALSE | NOAA NCEI Storm Events Database, details files (csvfiles v1.0); NWS county-public forecast zones correlation file; OpenFEMA HazardMitigationPlanStatuses v1 | c20260918; bp16ap26; 2026-09-29T134039Z | 2026-09-30
13484 | 2625 | WNTW | Winter Weather | 2007-01-09 | 2007-01-09 | [7 empty] | 0 | 0 | $0 property; $0 crops, reported for the zone (2007 dollars) | 0 | 0 | zone | NC062 | NWS zone NCZ062 (MACON), zone-level |  | 1 |  |  |  | FALSE | NOAA NCEI Storm Events Database, details files (csvfiles v1.0); NWS county-public forecast zones correlation file; OpenFEMA HazardMitigationPlanStatuses v1 | c20260918; bp16ap26; 2026-09-29T134039Z | 2026-09-30
13553 | 2632 | WNTW | Winter Weather | 2007-01-21 | 2007-01-21 | [7 empty] | 0 | 0 | $0 property; $0 crops, reported for the zone (2007 dollars) | 0 | 0 | zone | NC062 | NWS zone NCZ062 (MACON), zone-level |  | 1 |  |  |  | FALSE | NOAA NCEI Storm Events Database, details files (csvfiles v1.0); NWS county-public forecast zones correlation file; OpenFEMA HazardMitigationPlanStatuses v1 | c20260918; bp16ap26; 2026-09-29T134039Z | 2026-09-30
18686 | 3427 | WNTW | Heavy Snow | 2007-02-01 | 2007-02-01 | [7 empty] | 0 | 0 | $0 property; $0 crops, reported for the zone (2007 dollars) | 0 | 0 | zone | NC062 | NWS zone NCZ062 (MACON), zone-level |  | 1 |  |  |  | FALSE | NOAA NCEI Storm Events Database, details files (csvfiles v1.0); NWS county-public forecast zones correlation file; OpenFEMA HazardMitigationPlanStatuses v1 | c20260918; bp16ap26; 2026-09-29T134039Z | 2026-09-30
18756 | 3440 | WNTW | Winter Weather | 2007-02-17 | 2007-02-18 | [7 empty] | 0 | 0 | $0 property; $0 crops, reported for the zone (2007 dollars) | 0 | 0 | zone | NC062 | NWS zone NCZ062 (MACON), zone-level |  | 1 |  |  |  | FALSE | NOAA NCEI Storm Events Database, details files (csvfiles v1.0); NWS county-public forecast zones correlation file; OpenFEMA HazardMitigationPlanStatuses v1 | c20260918; bp16ap26; 2026-09-29T134039Z | 2026-09-30
29635 | 5093 | CWAV | Frost/Freeze | 2007-04-08 | 2007-04-08 | [7 empty] | 0 | 2000000 | $0 property; $2,000,000 crops, reported for the zone (2007 dollars) | 0 | 0 | zone | NC062 | NWS zone NCZ062 (MACON), zone-level |  | 1 |  |  |  | FALSE | NOAA NCEI Storm Events Database, details files (csvfiles v1.0); NWS county-public forecast zones correlation file; OpenFEMA HazardMitigationPlanStatuses v1 | c20260918; bp16ap26; 2026-09-29T134039Z | 2026-09-30
29332 | 5064 | SWND | High Wind | 2007-04-15 | 2007-04-16 | 70 | EG |  |  |  |  | 70 kt (81 mph) estimated gust | 0 | 0 | $0 property; $0 crops, reported for the zone (2007 dollars) | 0 | 0 | zone | NC062 | NWS zone NCZ062 (MACON), zone-level |  | 1 |  |  |  | FALSE | NOAA NCEI Storm Events Database, details files (csvfiles v1.0); NWS county-public forecast zones correlation file; OpenFEMA HazardMitigationPlanStatuses v1 | c20260918; bp16ap26; 2026-09-29T134039Z | 2026-09-30
29400 | 5076 | SWND | High Wind | 2007-04-16 | 2007-04-16 | 60 | EG |  |  |  |  | 60 kt (69 mph) estimated gust | 600000 | 0 | $600,000 property; $0 crops, reported for the zone (2007 dollars) | 0 | 0 | zone | NC062 | NWS zone NCZ062 (MACON), zone-level |  | 1 |  |  |  | FALSE | NOAA NCEI Storm Events Database, details files (csvfiles v1.0); NWS county-public forecast zones correlation file; OpenFEMA HazardMitigationPlanStatuses v1 | c20260918; bp16ap26; 2026-09-29T134039Z | 2026-09-30
36055 | 6171 | DRGT | Drought | 2007-05-01 | 2007-05-31 | [7 empty] | 0 | 0 | $0 property; $0 crops, reported for the zone (2007 dollars) | 0 | 0 | zone | NC062 | NWS zone NCZ062 (MACON), zone-level |  | 1 |  |  |  | FALSE | NOAA NCEI Storm Events Database, details files (csvfiles v1.0); NWS county-public forecast zones correlation file; OpenFEMA HazardMitigationPlanStatuses v1 | c20260918; bp16ap26; 2026-09-29T134039Z | 2026-09-30
35243 | 6024 | HAIL | Hail | 2007-05-11 | 2007-05-11 | 0.75 | [5 empty] | 0.75 in | 0 | 0 | $0 property; $0 crops (2007 dollars) | 0 | 0 | county |  | HIGHLANDS |  | 1 | Highlands town |  |  | FALSE | NOAA NCEI Storm Events Database, details files (csvfiles v1.0); NWS county-public forecast zones correlation file; OpenFEMA HazardMitigationPlanStatuses v1 | c20260918; bp16ap26; 2026-09-29T134039Z | 2026-09-30
45097 | 7750 | DRGT | Drought | 2007-06-01 | 2007-06-30 | [7 empty] | 0 | 0 | $0 property; $0 crops, reported for the zone (2007 dollars) | 0 | 0 | zone | NC062 | NWS zone NCZ062 (MACON), zone-level |  | 1 |  |  |  | FALSE | NOAA NCEI Storm Events Database, details files (csvfiles v1.0); NWS county-public forecast zones correlation file; OpenFEMA HazardMitigationPlanStatuses v1 | c20260918; bp16ap26; 2026-09-29T134039Z | 2026-09-30
41275 | 7185 | SWND | Thunderstorm Wind | 2007-06-14 | 2007-06-14 | 50 | EG |  |  |  |  | 50 kt (58 mph) estimated gust | 0 | 0 | $0 property; $0 crops (2007 dollars) | 0 | 0 | county |  | FRANKLIN |  | 1 | Franklin town |  |  | FALSE | NOAA NCEI Storm Events Database, details files (csvfiles v1.0); NWS county-public forecast zones correlation file; OpenFEMA HazardMitigationPlanStatuses v1 | c20260918; bp16ap26; 2026-09-29T134039Z | 2026-09-30
42214 | 7344 | SWND | Thunderstorm Wind | 2007-06-28 | 2007-06-28 | 50 | EG |  |  |  |  | 50 kt (58 mph) estimated gust | 0 | 0 | $0 property; $0 crops (2007 dollars) | 0 | 0 | county |  | FRANKLIN |  | 1 | Franklin town |  |  | FALSE | NOAA NCEI Storm Events Database, details files (csvfiles v1.0); NWS county-public forecast zones correlation file; OpenFEMA HazardMitigationPlanStatuses v1 | c20260918; bp16ap26; 2026-09-29T134039Z | 2026-09-30
50502 | 8871 | DRGT | Drought | 2007-07-01 | 2007-07-31 | [7 empty] | 0 | 0 | $0 property; $0 crops, reported for the zone (2007 dollars) | 0 | 0 | zone | NC062 | NWS zone NCZ062 (MACON), zone-level |  | 1 |  |  |  | FALSE | NOAA NCEI Storm Events Database, details files (csvfiles v1.0); NWS county-public forecast zones correlation file; OpenFEMA HazardMitigationPlanStatuses v1 | c20260918; bp16ap26; 2026-09-29T134039Z | 2026-09-30
50127 | 8772 | SWND | Thunderstorm Wind | 2007-07-26 | 2007-07-26 | 55 | EG |  |  |  |  | 55 kt (63 mph) estimated gust | 0 | 0 | $0 property; $0 crops (2007 dollars) | 0 | 0 | county |  | FRANKLIN |  | 1 | Franklin town |  |  | FALSE | NOAA NCEI Storm Events Database, details files (csvfiles v1.0); NWS county-public forecast zones correlation file; OpenFEMA HazardMitigationPlanStatuses v1 | c20260918; bp16ap26; 2026-09-29T134039Z | 2026-09-30
50474 | 8869 | IFLD | Flash Flood | 2007-07-26 | 2007-07-26 | [7 empty] | 50000 | 0 | $50,000 property; $0 crops (2007 dollars) | 0 | 0 | county |  | FRANKLIN |  | 1 | Franklin town |  |  | FALSE | NOAA NCEI Storm Events Database, details files (csvfiles v1.0); NWS county-public forecast zones correlation file; OpenFEMA HazardMitigationPlanStatuses v1 | c20260918; bp16ap26; 2026-09-29T134039Z | 2026-09-30
50534 | 8772 | LTNG | Lightning | 2007-07-26 | 2007-07-26 | [7 empty] | 100000 | 0 | $100,000 property; $0 crops (2007 dollars) | 0 | 0 | county |  | FRANKLIN |  | 1 | Franklin town |  |  | FALSE | NOAA NCEI Storm Events Database, details files (csvfiles v1.0); NWS county-public forecast zones correlation file; OpenFEMA HazardMitigationPlanStatuses v1 | c20260918; bp16ap26; 2026-09-29T134039Z | 2026-09-30
58159 | 10450 | DRGT | Drought | 2007-08-01 | 2007-08-31 | [7 empty] | 0 | 0 | $0 property; $0 crops, reported for the zone (2007 dollars) | 0 | 0 | zone | NC062 | NWS zone NCZ062 (MACON), zone-level |  | 1 |  |  |  | FALSE | NOAA NCEI Storm Events Database, details files (csvfiles v1.0); NWS county-public forecast zones correlation file; OpenFEMA HazardMitigationPlanStatuses v1 | c20260918; bp16ap26; 2026-09-29T134039Z | 2026-09-30
55706 | 9997 | SWND | Thunderstorm Wind | 2007-08-03 | 2007-08-03 | 55 | EG |  |  |  |  | 55 kt (63 mph) estimated gust | 0 | 0 | $0 property; $0 crops (2007 dollars) | 0 | 0 | county |  | FRANKLIN |  | 1 | Franklin town |  |  | FALSE | NOAA NCEI Storm Events Database, details files (csvfiles v1.0); NWS county-public forecast zones correlation file; OpenFEMA HazardMitigationPlanStatuses v1 | c20260918; bp16ap26; 2026-09-29T134039Z | 2026-09-30
55707 | 9997 | HAIL | Hail | 2007-08-03 | 2007-08-03 | 0.88 | [5 empty] | 0.88 in | 0 | 0 | $0 property; $0 crops (2007 dollars) | 0 | 0 | county |  | FRANKLIN |  | 1 | Franklin town |  |  | FALSE | NOAA NCEI Storm Events Database, details files (csvfiles v1.0); NWS county-public forecast zones correlation file; OpenFEMA HazardMitigationPlanStatuses v1 | c20260918; bp16ap26; 2026-09-29T134039Z | 2026-09-30
58082 | 10437 | HAIL | Hail | 2007-08-24 | 2007-08-24 | 2 | [5 empty] | 2 in | 0 | 0 | $0 property; $0 crops (2007 dollars) | 0 | 0 | county |  | FRANKLIN |  | 1 | Franklin town |  |  | FALSE | NOAA NCEI Storm Events Database, details files (csvfiles v1.0); NWS county-public forecast zones correlation file; OpenFEMA HazardMitigationPlanStatuses v1 | c20260918; bp16ap26; 2026-09-29T134039Z | 2026-09-30
58086 | 10437 | HAIL | Hail | 2007-08-24 | 2007-08-24 | 1 | [5 empty] | 1 in | 0 | 0 | $0 property; $0 crops (2007 dollars) | 0 | 0 | county |  | FRANKLIN |  | 1 | Franklin town |  |  | FALSE | NOAA NCEI Storm Events Database, details files (csvfiles v1.0); NWS county-public forecast zones correlation file; OpenFEMA HazardMitigationPlanStatuses v1 | c20260918; bp16ap26; 2026-09-29T134039Z | 2026-09-30
58087 | 10437 | SWND | Thunderstorm Wind | 2007-08-24 | 2007-08-24 | 50 | EG |  |  |  |  | 50 kt (58 mph) estimated gust | 0 | 0 | $0 property; $0 crops (2007 dollars) | 0 | 0 | county |  | COWEE |  | 1 |  |  |  | FALSE | NOAA NCEI Storm Events Database, details files (csvfiles v1.0); NWS county-public forecast zones correlation file; OpenFEMA HazardMitigationPlanStatuses v1 | c20260918; bp16ap26; 2026-09-29T134039Z | 2026-09-30
60947 | 11081 | DRGT | Drought | 2007-09-01 | 2007-09-30 | [7 empty] | 0 | 0 | $0 property; $0 crops, reported for the zone (2007 dollars) | 0 | 0 | zone | NC062 | NWS zone NCZ062 (MACON), zone-level |  | 1 |  |  |  | FALSE | NOAA NCEI Storm Events Database, details files (csvfiles v1.0); NWS county-public forecast zones correlation file; OpenFEMA HazardMitigationPlanStatuses v1 | c20260918; bp16ap26; 2026-09-29T134039Z | 2026-09-30
64539 | 11699 | DRGT | Drought | 2007-10-01 | 2007-10-31 | [7 empty] | 0 | 0 | $0 property; $0 crops, reported for the zone (2007 dollars) | 0 | 0 | zone | NC062 | NWS zone NCZ062 (MACON), zone-level |  | 1 |  |  |  | FALSE | NOAA NCEI Storm Events Database, details files (csvfiles v1.0); NWS county-public forecast zones correlation file; OpenFEMA HazardMitigationPlanStatuses v1 | c20260918; bp16ap26; 2026-09-29T134039Z | 2026-09-30
66033 | 12076 | DRGT | Drought | 2007-11-01 | 2007-11-30 | [7 empty] | 0 | 0 | $0 property; $0 crops, reported for the zone (2007 dollars) | 0 | 0 | zone | NC062 | NWS zone NCZ062 (MACON), zone-level |  | 1 |  |  |  | FALSE | NOAA NCEI Storm Events Database, details files (csvfiles v1.0); NWS county-public forecast zones correlation file; OpenFEMA HazardMitigationPlanStatuses v1 | c20260918; bp16ap26; 2026-09-29T134039Z | 2026-09-30
71397 | 12937 | DRGT | Drought | 2007-12-01 | 2007-12-31 | [7 empty] | 0 | 0 | $0 property; $0 crops, reported for the zone (2007 dollars) | 0 | 0 | zone | NC062 | NWS zone NCZ062 (MACON), zone-level |  | 1 |  |  |  | FALSE | NOAA NCEI Storm Events Database, details files (csvfiles v1.0); NWS county-public forecast zones correlation file; OpenFEMA HazardMitigationPlanStatuses v1 | c20260918; bp16ap26; 2026-09-29T134039Z | 2026-09-30
76328 | 13638 | WNTW | Winter Weather | 2008-01-01 | 2008-01-02 | [7 empty] | 0 | 0 | $0 property; $0 crops, reported for the zone (2008 dollars) | 0 | 0 | zone | NC062 | NWS zone NCZ062 (MACON), zone-level |  | 1 |  |  |  | FALSE | NOAA NCEI Storm Events Database, details files (csvfiles v1.0); NWS county-public forecast zones correlation file; OpenFEMA HazardMitigationPlanStatuses v1 | c20260918; bp16ap26; 2026-09-29T134039Z | 2026-09-30
76592 | 13633 | DRGT | Drought | 2008-01-01 | 2008-01-31 | [7 empty] | 0 | 0 | $0 property; $0 crops, reported for the zone (2008 dollars) | 0 | 0 | zone | NC062 | NWS zone NCZ062 (MACON), zone-level |  | 1 |  |  |  | FALSE | NOAA NCEI Storm Events Database, details files (csvfiles v1.0); NWS county-public forecast zones correlation file; OpenFEMA HazardMitigationPlanStatuses v1 | c20260918; bp16ap26; 2026-09-29T134039Z | 2026-09-30
76110 | 13611 | WNTW | Heavy Snow | 2008-01-16 | 2008-01-17 | [7 empty] | 0 | 0 | $0 property; $0 crops, reported for the zone (2008 dollars) | 0 | 0 | zone | NC062 | NWS zone NCZ062 (MACON), zone-level |  | 1 |  |  |  | FALSE | NOAA NCEI Storm Events Database, details files (csvfiles v1.0); NWS county-public forecast zones correlation file; OpenFEMA HazardMitigationPlanStatuses v1 | c20260918; bp16ap26; 2026-09-29T134039Z | 2026-09-30
76156 | 13618 | WNTW | Winter Weather | 2008-01-19 | 2008-01-19 | [7 empty] | 0 | 0 | $0 property; $0 crops, reported for the zone (2008 dollars) | 0 | 0 | zone | NC062 | NWS zone NCZ062 (MACON), zone-level |  | 1 |  |  |  | FALSE | NOAA NCEI Storm Events Database, details files (csvfiles v1.0); NWS county-public forecast zones correlation file; OpenFEMA HazardMitigationPlanStatuses v1 | c20260918; bp16ap26; 2026-09-29T134039Z | 2026-09-30
76214 | 13623 | WNTW | Winter Weather | 2008-01-22 | 2008-01-22 | [7 empty] | 0 | 0 | $0 property; $0 crops, reported for the zone (2008 dollars) | 0 | 0 | zone | NC062 | NWS zone NCZ062 (MACON), zone-level |  | 1 |  |  |  | FALSE | NOAA NCEI Storm Events Database, details files (csvfiles v1.0); NWS county-public forecast zones correlation file; OpenFEMA HazardMitigationPlanStatuses v1 | c20260918; bp16ap26; 2026-09-29T134039Z | 2026-09-30
76243 | 13629 | WNTW | Winter Weather | 2008-01-31 | 2008-01-31 | [7 empty] | 0 | 0 | $0 property; $0 crops, reported for the zone (2008 dollars) | 0 | 0 | zone | NC062 | NWS zone NCZ062 (MACON), zone-level |  | 1 |  |  |  | FALSE | NOAA NCEI Storm Events Database, details files (csvfiles v1.0); NWS county-public forecast zones correlation file; OpenFEMA HazardMitigationPlanStatuses v1 | c20260918; bp16ap26; 2026-09-29T134039Z | 2026-09-30
80846 | 14381 | WNTW | Winter Weather | 2008-02-01 | 2008-02-01 | [7 empty] | 0 | 0 | $0 property; $0 crops, reported for the zone (2008 dollars) | 0 | 0 | zone | NC062 | NWS zone NCZ062 (MACON), zone-level |  | 1 |  |  |  | FALSE | NOAA NCEI Storm Events Database, details files (csvfiles v1.0); NWS county-public forecast zones correlation file; OpenFEMA HazardMitigationPlanStatuses v1 | c20260918; bp16ap26; 2026-09-29T134039Z | 2026-09-30
107882 | 18443 | SWND | High Wind | 2008-05-11 | 2008-05-12 | 60 | EG |  |  |  |  | 60 kt (69 mph) estimated gust | 0 | 0 | $0 property; $0 crops, reported for the zone (2008 dollars) | 0 | 0 | zone | NC062 | NWS zone NCZ062 (MACON), zone-level |  | 1 |  |  |  | FALSE | NOAA NCEI Storm Events Database, details files (csvfiles v1.0); NWS county-public forecast zones correlation file; OpenFEMA HazardMitigationPlanStatuses v1 | c20260918; bp16ap26; 2026-09-29T134039Z | 2026-09-30
103157 | 17808 | SWND | Thunderstorm Wind | 2008-05-20 | 2008-05-20 | 50 | EG |  |  |  |  | 50 kt (58 mph) estimated gust | 0 | 0 | $0 property; $0 crops (2008 dollars) | 0 | 0 | county |  | COWEE |  | 1 |  |  |  | FALSE | NOAA NCEI Storm Events Database, details files (csvfiles v1.0); NWS county-public forecast zones correlation file; OpenFEMA HazardMitigationPlanStatuses v1 | c20260918; bp16ap26; 2026-09-29T134039Z | 2026-09-30
103158 | 17808 | SWND | Thunderstorm Wind | 2008-05-20 | 2008-05-20 | 50 | EG |  |  |  |  | 50 kt (58 mph) estimated gust | 0 | 0 | $0 property; $0 crops (2008 dollars) | 0 | 0 | county |  | FRANKLIN |  | 1 | Franklin town |  |  | FALSE | NOAA NCEI Storm Events Database, details files (csvfiles v1.0); NWS county-public forecast zones correlation file; OpenFEMA HazardMitigationPlanStatuses v1 | c20260918; bp16ap26; 2026-09-29T134039Z | 2026-09-30
107828 | 17808 | HAIL | Hail | 2008-05-20 | 2008-05-20 | 1 | [5 empty] | 1 in | 0 | 0 | $0 property; $0 crops (2008 dollars) | 0 | 0 | county |  | HIGHLANDS |  | 1 | Highlands town |  |  | FALSE | NOAA NCEI Storm Events Database, details files (csvfiles v1.0); NWS county-public forecast zones correlation file; OpenFEMA HazardMitigationPlanStatuses v1 | c20260918; bp16ap26; 2026-09-29T134039Z | 2026-09-30
121569 | 20401 | DRGT | Drought | 2008-06-01 | 2008-06-30 | [7 empty] | 0 | 0 | $0 property; $0 crops, reported for the zone (2008 dollars) | 0 | 0 | zone | NC062 | NWS zone NCZ062 (MACON), zone-level |  | 1 |  |  |  | FALSE | NOAA NCEI Storm Events Database, details files (csvfiles v1.0); NWS county-public forecast zones correlation file; OpenFEMA HazardMitigationPlanStatuses v1 | c20260918; bp16ap26; 2026-09-29T134039Z | 2026-09-30
128221 | 21697 | DRGT | Drought | 2008-07-01 | 2008-07-31 | [7 empty] | 0 | 0 | $0 property; $0 crops, reported for the zone (2008 dollars) | 0 | 0 | zone | NC062 | NWS zone NCZ062 (MACON), zone-level |  | 1 |  |  |  | FALSE | NOAA NCEI Storm Events Database, details files (csvfiles v1.0); NWS county-public forecast zones correlation file; OpenFEMA HazardMitigationPlanStatuses v1 | c20260918; bp16ap26; 2026-09-29T134039Z | 2026-09-30
132636 | 22571 | DRGT | Drought | 2008-08-01 | 2008-08-31 | [7 empty] | 0 | 0 | $0 property; $0 crops, reported for the zone (2008 dollars) | 0 | 0 | zone | NC062 | NWS zone NCZ062 (MACON), zone-level |  | 1 |  |  |  | FALSE | NOAA NCEI Storm Events Database, details files (csvfiles v1.0); NWS county-public forecast zones correlation file; OpenFEMA HazardMitigationPlanStatuses v1 | c20260918; bp16ap26; 2026-09-29T134039Z | 2026-09-30
135746 | 23255 | DRGT | Drought | 2008-09-01 | 2008-09-30 | [7 empty] | 0 | 0 | $0 property; $0 crops, reported for the zone (2008 dollars) | 0 | 0 | zone | NC062 | NWS zone NCZ062 (MACON), zone-level |  | 1 |  |  |  | FALSE | NOAA NCEI Storm Events Database, details files (csvfiles v1.0); NWS county-public forecast zones correlation file; OpenFEMA HazardMitigationPlanStatuses v1 | c20260918; bp16ap26; 2026-09-29T134039Z | 2026-09-30
138475 | 23746 | DRGT | Drought | 2008-10-01 | 2008-10-31 | [7 empty] | 0 | 0 | $0 property; $0 crops, reported for the zone (2008 dollars) | 0 | 0 | zone | NC062 | NWS zone NCZ062 (MACON), zone-level |  | 1 |  |  |  | FALSE | NOAA NCEI Storm Events Database, details files (csvfiles v1.0); NWS county-public forecast zones correlation file; OpenFEMA HazardMitigationPlanStatuses v1 | c20260918; bp16ap26; 2026-09-29T134039Z | 2026-09-30
138495 | 23748 | WNTW | Winter Weather | 2008-10-27 | 2008-10-28 | [7 empty] | 0 | 0 | $0 property; $0 crops, reported for the zone (2008 dollars) | 0 | 0 | zone | NC062 | NWS zone NCZ062 (MACON), zone-level |  | 1 |  |  |  | FALSE | NOAA NCEI Storm Events Database, details files (csvfiles v1.0); NWS county-public forecast zones correlation file; OpenFEMA HazardMitigationPlanStatuses v1 | c20260918; bp16ap26; 2026-09-29T134039Z | 2026-09-30
142086 | 24429 | DRGT | Drought | 2008-11-01 | 2008-11-30 | [7 empty] | 0 | 0 | $0 property; $0 crops, reported for the zone (2008 dollars) | 0 | 0 | zone | NC062 | NWS zone NCZ062 (MACON), zone-level |  | 1 |  |  |  | FALSE | NOAA NCEI Storm Events Database, details files (csvfiles v1.0); NWS county-public forecast zones correlation file; OpenFEMA HazardMitigationPlanStatuses v1 | c20260918; bp16ap26; 2026-09-29T134039Z | 2026-09-30
142076 | 24427 | WNTW | Winter Weather | 2008-11-21 | 2008-11-21 | [7 empty] | 0 | 0 | $0 property; $0 crops, reported for the zone (2008 dollars) | 0 | 0 | zone | NC062 | NWS zone NCZ062 (MACON), zone-level |  | 1 |  |  |  | FALSE | NOAA NCEI Storm Events Database, details files (csvfiles v1.0); NWS county-public forecast zones correlation file; OpenFEMA HazardMitigationPlanStatuses v1 | c20260918; bp16ap26; 2026-09-29T134039Z | 2026-09-30
146494 | 25136 | WNTW | Winter Weather | 2008-12-01 | 2008-12-01 | [7 empty] | 0 | 0 | $0 property; $0 crops, reported for the zone (2008 dollars) | 0 | 0 | zone | NC062 | NWS zone NCZ062 (MACON), zone-level |  | 1 |  |  |  | FALSE | NOAA NCEI Storm Events Database, details files (csvfiles v1.0); NWS county-public forecast zones correlation file; OpenFEMA HazardMitigationPlanStatuses v1 | c20260918; bp16ap26; 2026-09-29T134039Z | 2026-09-30
151760 | 25991 | WNTW | Winter Weather | 2009-01-17 | 2009-01-18 | [7 empty] | 0 | 0 | $0 property; $0 crops, reported for the zone (2009 dollars) | 0 | 0 | zone | NC062 | NWS zone NCZ062 (MACON), zone-level |  | 1 |  |  |  | FALSE | NOAA NCEI Storm Events Database, details files (csvfiles v1.0); NWS county-public forecast zones correlation file; OpenFEMA HazardMitigationPlanStatuses v1 | c20260918; bp16ap26; 2026-09-29T134039Z | 2026-09-30
151765 | 25992 | WNTW | Winter Weather | 2009-01-19 | 2009-01-20 | [7 empty] | 0 | 0 | $0 property; $0 crops, reported for the zone (2009 dollars) | 0 | 0 | zone | NC062 | NWS zone NCZ062 (MACON), zone-level |  | 1 |  |  |  | FALSE | NOAA NCEI Storm Events Database, details files (csvfiles v1.0); NWS county-public forecast zones correlation file; OpenFEMA HazardMitigationPlanStatuses v1 | c20260918; bp16ap26; 2026-09-29T134039Z | 2026-09-30
156344 | 26693 | WNTW | Winter Weather | 2009-02-02 | 2009-02-04 | [7 empty] | 0 | 0 | $0 property; $0 crops, reported for the zone (2009 dollars) | 0 | 0 | zone | NC062 | NWS zone NCZ062 (MACON), zone-level |  | 1 |  |  |  | FALSE | NOAA NCEI Storm Events Database, details files (csvfiles v1.0); NWS county-public forecast zones correlation file; OpenFEMA HazardMitigationPlanStatuses v1 | c20260918; bp16ap26; 2026-09-29T134039Z | 2026-09-30
161421 | 27494 | WNTW | Winter Weather | 2009-03-01 | 2009-03-01 | [7 empty] | 0 | 0 | $0 property; $0 crops, reported for the zone (2009 dollars) | 0 | 0 | zone | NC062 | NWS zone NCZ062 (MACON), zone-level |  | 1 |  |  |  | FALSE | NOAA NCEI Storm Events Database, details files (csvfiles v1.0); NWS county-public forecast zones correlation file; OpenFEMA HazardMitigationPlanStatuses v1 | c20260918; bp16ap26; 2026-09-29T134039Z | 2026-09-30
182713 | 31136 | SWND | Thunderstorm Wind | 2009-06-11 | 2009-06-11 | 55 | EG |  |  |  |  | 55 kt (63 mph) estimated gust |  |  | damage not reported | 0 | 0 | county |  | AQUONE to ELLNAY |  | 1 |  |  |  | FALSE | NOAA NCEI Storm Events Database, details files (csvfiles v1.0); NWS county-public forecast zones correlation file; OpenFEMA HazardMitigationPlanStatuses v1 | c20260918; bp16ap26; 2026-09-29T134039Z | 2026-09-30
194615 | 33472 | HAIL | Hail | 2009-08-05 | 2009-08-05 | 0.75 | [5 empty] | 0.75 in |  |  | damage not reported | 0 | 0 | county |  | CULLASAJA |  | 1 |  |  |  | FALSE | NOAA NCEI Storm Events Database, details files (csvfiles v1.0); NWS county-public forecast zones correlation file; OpenFEMA HazardMitigationPlanStatuses v1 | c20260918; bp16ap26; 2026-09-29T134039Z | 2026-09-30
194856 | 33514 | SWND | Thunderstorm Wind | 2009-08-13 | 2009-08-13 | 50 | EG |  |  |  |  | 50 kt (58 mph) estimated gust |  |  | damage not reported | 0 | 0 | county |  | CARTOOGECHAYE |  | 1 |  |  |  | FALSE | NOAA NCEI Storm Events Database, details files (csvfiles v1.0); NWS county-public forecast zones correlation file; OpenFEMA HazardMitigationPlanStatuses v1 | c20260918; bp16ap26; 2026-09-29T134039Z | 2026-09-30
198029 | 34196 | IFLD | Flood | 2009-09-21 | 2009-09-21 | [7 empty] | 100000 | 0 | $100,000 property; $0 crops (2009 dollars) | 0 | 0 | county |  | OLIVE HILL to TERESITA |  | 1 |  |  |  | FALSE | NOAA NCEI Storm Events Database, details files (csvfiles v1.0); NWS county-public forecast zones correlation file; OpenFEMA HazardMitigationPlanStatuses v1 | c20260918; bp16ap26; 2026-09-29T134039Z | 2026-09-30
200389 | 34734 | WNTW | Winter Weather | 2009-10-17 | 2009-10-18 | [7 empty] | 0 | 0 | $0 property; $0 crops, reported for the zone (2009 dollars) | 0 | 0 | zone | NC062 | NWS zone NCZ062 (MACON), zone-level |  | 1 |  |  |  | FALSE | NOAA NCEI Storm Events Database, details files (csvfiles v1.0); NWS county-public forecast zones correlation file; OpenFEMA HazardMitigationPlanStatuses v1 | c20260918; bp16ap26; 2026-09-29T134039Z | 2026-09-30
208583 | 36025 | SWND | High Wind | 2009-12-09 | 2009-12-09 | 55 | EG |  |  |  |  | 55 kt (63 mph) estimated gust |  |  | damage not reported | 0 | 0 | zone | NC062 | NWS zone NCZ062 (MACON), zone-level |  | 1 |  |  |  | FALSE | NOAA NCEI Storm Events Database, details files (csvfiles v1.0); NWS county-public forecast zones correlation file; OpenFEMA HazardMitigationPlanStatuses v1 | c20260918; bp16ap26; 2026-09-29T134039Z | 2026-09-30
207305 | 35814 | WNTW | Winter Weather | 2009-12-12 | 2009-12-13 | [9 empty] | damage not reported | 0 | 0 | zone | NC062 | NWS zone NCZ062 (MACON), zone-level |  | 1 |  |  |  | FALSE | NOAA NCEI Storm Events Database, details files (csvfiles v1.0); NWS county-public forecast zones correlation file; OpenFEMA HazardMitigationPlanStatuses v1 | c20260918; bp16ap26; 2026-09-29T134039Z | 2026-09-30
207259 | 35500 | WNTW | Winter Storm | 2009-12-18 | 2009-12-18 | [9 empty] | damage not reported | 0 | 0 | zone | NC062 | NWS zone NCZ062 (MACON), zone-level |  | 1 |  |  |  | FALSE | NOAA NCEI Storm Events Database, details files (csvfiles v1.0); NWS county-public forecast zones correlation file; OpenFEMA HazardMitigationPlanStatuses v1 | c20260918; bp16ap26; 2026-09-29T134039Z | 2026-09-30
208607 | 36028 | SWND | High Wind | 2009-12-25 | 2009-12-25 | 50 | EG |  |  |  |  | 50 kt (58 mph) estimated gust |  |  | damage not reported | 0 | 0 | zone | NC062 | NWS zone NCZ062 (MACON), zone-level |  | 1 |  |  |  | FALSE | NOAA NCEI Storm Events Database, details files (csvfiles v1.0); NWS county-public forecast zones correlation file; OpenFEMA HazardMitigationPlanStatuses v1 | c20260918; bp16ap26; 2026-09-29T134039Z | 2026-09-30
207349 | 35819 | WNTW | Winter Weather | 2009-12-30 | 2009-12-31 | [9 empty] | damage not reported | 0 | 0 | zone | NC062 | NWS zone NCZ062 (MACON), zone-level |  | 1 |  |  |  | FALSE | NOAA NCEI Storm Events Database, details files (csvfiles v1.0); NWS county-public forecast zones correlation file; OpenFEMA HazardMitigationPlanStatuses v1 | c20260918; bp16ap26; 2026-09-29T134039Z | 2026-09-30
212851 | 36677 | WNTW | Winter Weather | 2010-01-18 | 2010-01-18 | [9 empty] | damage not reported | 0 | 0 | zone | NC062 | NWS zone NCZ062 (MACON), zone-level |  | 1 |  |  |  | FALSE | NOAA NCEI Storm Events Database, details files (csvfiles v1.0); NWS county-public forecast zones correlation file; OpenFEMA HazardMitigationPlanStatuses v1 | c20260918; bp16ap26; 2026-09-29T134039Z | 2026-09-30
213295 | 36734 | WNTW | Heavy Snow | 2010-01-29 | 2010-01-30 | [9 empty] | damage not reported | 0 | 0 | zone | NC062 | NWS zone NCZ062 (MACON), zone-level |  | 1 |  |  |  | FALSE | NOAA NCEI Storm Events Database, details files (csvfiles v1.0); NWS county-public forecast zones correlation file; OpenFEMA HazardMitigationPlanStatuses v1 | c20260918; bp16ap26; 2026-09-29T134039Z | 2026-09-30
216718 | 37261 | WNTW | Winter Weather | 2010-02-04 | 2010-02-05 | [9 empty] | damage not reported | 0 | 0 | zone | NC062 | NWS zone NCZ062 (MACON), zone-level |  | 1 |  |  |  | FALSE | NOAA NCEI Storm Events Database, details files (csvfiles v1.0); NWS county-public forecast zones correlation file; OpenFEMA HazardMitigationPlanStatuses v1 | c20260918; bp16ap26; 2026-09-29T134039Z | 2026-09-30
218053 | 37268 | WNTW | Winter Weather | 2010-02-10 | 2010-02-11 | [9 empty] | damage not reported | 0 | 0 | zone | NC062 | NWS zone NCZ062 (MACON), zone-level |  | 1 |  |  |  | FALSE | NOAA NCEI Storm Events Database, details files (csvfiles v1.0); NWS county-public forecast zones correlation file; OpenFEMA HazardMitigationPlanStatuses v1 | c20260918; bp16ap26; 2026-09-29T134039Z | 2026-09-30
216778 | 37272 | WNTW | Heavy Snow | 2010-02-12 | 2010-02-12 | [9 empty] | damage not reported | 0 | 0 | zone | NC062 | NWS zone NCZ062 (MACON), zone-level |  | 1 |  |  |  | FALSE | NOAA NCEI Storm Events Database, details files (csvfiles v1.0); NWS county-public forecast zones correlation file; OpenFEMA HazardMitigationPlanStatuses v1 | c20260918; bp16ap26; 2026-09-29T134039Z | 2026-09-30
218021 | 37459 | WNTW | Winter Weather | 2010-02-15 | 2010-02-15 | [9 empty] | damage not reported | 0 | 0 | zone | NC062 | NWS zone NCZ062 (MACON), zone-level |  | 1 |  |  |  | FALSE | NOAA NCEI Storm Events Database, details files (csvfiles v1.0); NWS county-public forecast zones correlation file; OpenFEMA HazardMitigationPlanStatuses v1 | c20260918; bp16ap26; 2026-09-29T134039Z | 2026-09-30
218031 | 37461 | WNTW | Winter Weather | 2010-02-15 | 2010-02-18 | [9 empty] | damage not reported | 0 | 0 | zone | NC062 | NWS zone NCZ062 (MACON), zone-level |  | 1 |  |  |  | FALSE | NOAA NCEI Storm Events Database, details files (csvfiles v1.0); NWS county-public forecast zones correlation file; OpenFEMA HazardMitigationPlanStatuses v1 | c20260918; bp16ap26; 2026-09-29T134039Z | 2026-09-30
220754 | 37940 | WNTW | Heavy Snow | 2010-03-02 | 2010-03-02 | [9 empty] | damage not reported | 0 | 0 | zone | NC062 | NWS zone NCZ062 (MACON), zone-level |  | 1 |  |  |  | FALSE | NOAA NCEI Storm Events Database, details files (csvfiles v1.0); NWS county-public forecast zones correlation file; OpenFEMA HazardMitigationPlanStatuses v1 | c20260918; bp16ap26; 2026-09-29T134039Z | 2026-09-30
220825 | 37951 | WNTW | Winter Weather | 2010-03-22 | 2010-03-23 | [9 empty] | damage not reported | 0 | 0 | zone | NC062 | NWS zone NCZ062 (MACON), zone-level |  | 1 |  |  |  | FALSE | NOAA NCEI Storm Events Database, details files (csvfiles v1.0); NWS county-public forecast zones correlation file; OpenFEMA HazardMitigationPlanStatuses v1 | c20260918; bp16ap26; 2026-09-29T134039Z | 2026-09-30
227467 | 39165 | SWND | Thunderstorm Wind | 2010-04-25 | 2010-04-25 | 55 | EG |  |  |  |  | 55 kt (63 mph) estimated gust |  |  | damage not reported | 0 | 0 | county |  | FRANKLIN |  | 1 | Franklin town |  |  | FALSE | NOAA NCEI Storm Events Database, details files (csvfiles v1.0); NWS county-public forecast zones correlation file; OpenFEMA HazardMitigationPlanStatuses v1 | c20260918; bp16ap26; 2026-09-29T134039Z | 2026-09-30
233539 | 40146 | HAIL | Hail | 2010-05-15 | 2010-05-15 | 1 | [5 empty] | 1 in |  |  | damage not reported | 0 | 0 | county |  | HIGHLANDS |  | 1 | Highlands town |  |  | FALSE | NOAA NCEI Storm Events Database, details files (csvfiles v1.0); NWS county-public forecast zones correlation file; OpenFEMA HazardMitigationPlanStatuses v1 | c20260918; bp16ap26; 2026-09-29T134039Z | 2026-09-30
236978 | 40146 | LTNG | Lightning | 2010-05-15 | 2010-05-15 | [7 empty] | 250000 |  | $250,000 property; crops not reported (2010 dollars) | 0 | 0 | county |  | FRANKLIN ARPT |  | 1 |  |  |  | FALSE | NOAA NCEI Storm Events Database, details files (csvfiles v1.0); NWS county-public forecast zones correlation file; OpenFEMA HazardMitigationPlanStatuses v1 | c20260918; bp16ap26; 2026-09-29T134039Z | 2026-09-30
236991 | 40177 | LTNG | Lightning | 2010-05-16 | 2010-05-16 | [7 empty] | 1000000 |  | $1,000,000 property; crops not reported (2010 dollars) | 0 | 0 | county |  | HIGHLANDS |  | 1 | Highlands town |  |  | FALSE | NOAA NCEI Storm Events Database, details files (csvfiles v1.0); NWS county-public forecast zones correlation file; OpenFEMA HazardMitigationPlanStatuses v1 | c20260918; bp16ap26; 2026-09-29T134039Z | 2026-09-30
233992 | 40241 | HAIL | Hail | 2010-05-27 | 2010-05-27 | 0.75 | [5 empty] | 0.75 in |  |  | damage not reported | 0 | 0 | county |  | SEALY MTN |  | 1 |  |  |  | FALSE | NOAA NCEI Storm Events Database, details files (csvfiles v1.0); NWS county-public forecast zones correlation file; OpenFEMA HazardMitigationPlanStatuses v1 | c20260918; bp16ap26; 2026-09-29T134039Z | 2026-09-30
236996 | 40241 | LTNG | Lightning | 2010-05-27 | 2010-05-27 | [8 empty] | 20000 | property not reported; $20,000 crops (2010 dollars) | 0 | 0 | county |  | SEALY MTN |  | 1 |  |  |  | FALSE | NOAA NCEI Storm Events Database, details files (csvfiles v1.0); NWS county-public forecast zones correlation file; OpenFEMA HazardMitigationPlanStatuses v1 | c20260918; bp16ap26; 2026-09-29T134039Z | 2026-09-30
233998 | 40244 | SWND | Thunderstorm Wind | 2010-05-28 | 2010-05-28 | 50 | EG |  |  |  |  | 50 kt (58 mph) estimated gust |  |  | damage not reported | 0 | 0 | county |  | DEAN |  | 1 |  |  |  | FALSE | NOAA NCEI Storm Events Database, details files (csvfiles v1.0); NWS county-public forecast zones correlation file; OpenFEMA HazardMitigationPlanStatuses v1 | c20260918; bp16ap26; 2026-09-29T134039Z | 2026-09-30
236965 | 40244 | IFLD | Flash Flood | 2010-05-28 | 2010-05-28 | [7 empty] | 0 | 0 | $0 property; $0 crops (2010 dollars) | 0 | 0 | county |  | LEATHERMAN to COWEE |  | 1 |  |  |  | FALSE | NOAA NCEI Storm Events Database, details files (csvfiles v1.0); NWS county-public forecast zones correlation file; OpenFEMA HazardMitigationPlanStatuses v1 | c20260918; bp16ap26; 2026-09-29T134039Z | 2026-09-30
252685 | 43406 | SWND | Thunderstorm Wind | 2010-07-31 | 2010-07-31 | 50 | EG |  |  |  |  | 50 kt (58 mph) estimated gust |  |  | damage not reported | 0 | 0 | county |  | LEATHERMAN to BERRY MILL |  | 1 |  |  |  | FALSE | NOAA NCEI Storm Events Database, details files (csvfiles v1.0); NWS county-public forecast zones correlation file; OpenFEMA HazardMitigationPlanStatuses v1 | c20260918; bp16ap26; 2026-09-29T134039Z | 2026-09-30
257274 | 44293 | SWND | Thunderstorm Wind | 2010-08-13 | 2010-08-13 | 55 | EG |  |  |  |  | 55 kt (63 mph) estimated gust |  |  | damage not reported | 0 | 0 | county |  | FRANKLIN to CARTOOGECHAYE |  | 1 | Franklin town |  |  | FALSE | NOAA NCEI Storm Events Database, details files (csvfiles v1.0); NWS county-public forecast zones correlation file; OpenFEMA HazardMitigationPlanStatuses v1 | c20260918; bp16ap26; 2026-09-29T134039Z | 2026-09-30
265583 | 45762 | SWND | Thunderstorm Wind | 2010-10-25 | 2010-10-25 | 55 | EG |  |  |  |  | 55 kt (63 mph) estimated gust |  |  | damage not reported | 0 | 0 | county |  | AQUONE to BRENDLETOWN |  | 1 |  |  |  | FALSE | NOAA NCEI Storm Events Database, details files (csvfiles v1.0); NWS county-public forecast zones correlation file; OpenFEMA HazardMitigationPlanStatuses v1 | c20260918; bp16ap26; 2026-09-29T134039Z | 2026-09-30
271577 | 46772 | WNTW | Winter Weather | 2010-12-12 | 2010-12-12 | [9 empty] | damage not reported | 0 | 0 | zone | NC062 | NWS zone NCZ062 (MACON), zone-level |  | 1 |  |  |  | FALSE | NOAA NCEI Storm Events Database, details files (csvfiles v1.0); NWS county-public forecast zones correlation file; OpenFEMA HazardMitigationPlanStatuses v1 | c20260918; bp16ap26; 2026-09-29T134039Z | 2026-09-30
271630 | 46781 | WNTW | Winter Weather | 2010-12-15 | 2010-12-16 | [9 empty] | damage not reported | 0 | 0 | zone | NC062 | NWS zone NCZ062 (MACON), zone-level |  | 1 |  |  |  | FALSE | NOAA NCEI Storm Events Database, details files (csvfiles v1.0); NWS county-public forecast zones correlation file; OpenFEMA HazardMitigationPlanStatuses v1 | c20260918; bp16ap26; 2026-09-29T134039Z | 2026-09-30
271906 | 46801 | WNTW | Heavy Snow | 2010-12-25 | 2010-12-27 | [9 empty] | damage not reported | 0 | 0 | zone | NC062 | NWS zone NCZ062 (MACON), zone-level |  | 1 |  |  |  | FALSE | NOAA NCEI Storm Events Database, details files (csvfiles v1.0); NWS county-public forecast zones correlation file; OpenFEMA HazardMitigationPlanStatuses v1 | c20260918; bp16ap26; 2026-09-29T134039Z | 2026-09-30
276659 | 47482 | WNTW | Winter Weather | 2011-01-07 | 2011-01-08 | [9 empty] | damage not reported | 0 | 0 | zone | NC062 | NWS zone NCZ062 (MACON), zone-level |  | 1 |  |  |  | FALSE | NOAA NCEI Storm Events Database, details files (csvfiles v1.0); NWS county-public forecast zones correlation file; OpenFEMA HazardMitigationPlanStatuses v1 | c20260918; bp16ap26; 2026-09-29T134039Z | 2026-09-30
276789 | 47497 | WNTW | Heavy Snow | 2011-01-10 | 2011-01-10 | [9 empty] | damage not reported | 0 | 0 | zone | NC062 | NWS zone NCZ062 (MACON), zone-level |  | 1 |  |  |  | FALSE | NOAA NCEI Storm Events Database, details files (csvfiles v1.0); NWS county-public forecast zones correlation file; OpenFEMA HazardMitigationPlanStatuses v1 | c20260918; bp16ap26; 2026-09-29T134039Z | 2026-09-30
277906 | 47670 | WNTW | Winter Weather | 2011-01-11 | 2011-01-13 | [9 empty] | damage not reported | 0 | 0 | zone | NC062 | NWS zone NCZ062 (MACON), zone-level |  | 1 |  |  |  | FALSE | NOAA NCEI Storm Events Database, details files (csvfiles v1.0); NWS county-public forecast zones correlation file; OpenFEMA HazardMitigationPlanStatuses v1 | c20260918; bp16ap26; 2026-09-29T134039Z | 2026-09-30
278358 | 47761 | WNTW | Winter Weather | 2011-01-24 | 2011-01-24 | [9 empty] | damage not reported | 0 | 0 | zone | NC062 | NWS zone NCZ062 (MACON), zone-level |  | 1 |  |  |  | FALSE | NOAA NCEI Storm Events Database, details files (csvfiles v1.0); NWS county-public forecast zones correlation file; OpenFEMA HazardMitigationPlanStatuses v1 | c20260918; bp16ap26; 2026-09-29T134039Z | 2026-09-30
285701 | 48817 | WNTW | Winter Weather | 2011-02-09 | 2011-02-10 | [9 empty] | damage not reported | 0 | 0 | zone | NC062 | NWS zone NCZ062 (MACON), zone-level |  | 1 |  |  |  | FALSE | NOAA NCEI Storm Events Database, details files (csvfiles v1.0); NWS county-public forecast zones correlation file; OpenFEMA HazardMitigationPlanStatuses v1 | c20260918; bp16ap26; 2026-09-29T134039Z | 2026-09-30
294977 | 50145 | SWND | Thunderstorm Wind | 2011-04-04 | 2011-04-04 | 55 | EG |  |  |  |  | 55 kt (63 mph) estimated gust |  |  | damage not reported | 0 | 0 | county |  | FLATS to LEATHERMAN |  | 1 |  |  |  | FALSE | NOAA NCEI Storm Events Database, details files (csvfiles v1.0); NWS county-public forecast zones correlation file; OpenFEMA HazardMitigationPlanStatuses v1 | c20260918; bp16ap26; 2026-09-29T134039Z | 2026-09-30
301775 | 50997 | HAIL | Hail | 2011-04-27 | 2011-04-27 | 1 | [5 empty] | 1 in |  |  | damage not reported | 0 | 0 | county |  | SEALY MTN |  | 1 |  |  |  | FALSE | NOAA NCEI Storm Events Database, details files (csvfiles v1.0); NWS county-public forecast zones correlation file; OpenFEMA HazardMitigationPlanStatuses v1 | c20260918; bp16ap26; 2026-09-29T134039Z | 2026-09-30
301785 | 50997 | TRND | Tornado | 2011-04-27 | 2011-04-27 |  |  | EF0 | 0.24 | 30 |  | EF0, 0.24 mi within this county, 30 yd wide |  |  | damage not reported | 0 | 0 | county |  | SEALY MTN |  | 1 |  |  |  | FALSE | NOAA NCEI Storm Events Database, details files (csvfiles v1.0); NWS county-public forecast zones correlation file; OpenFEMA HazardMitigationPlanStatuses v1 | c20260918; bp16ap26; 2026-09-29T134039Z | 2026-09-30
317155 | 53012 | HAIL | Hail | 2011-05-26 | 2011-05-26 | 1 | [5 empty] | 1 in |  |  | damage not reported | 0 | 0 | county |  | FAIRVIEW |  | 1 |  |  |  | FALSE | NOAA NCEI Storm Events Database, details files (csvfiles v1.0); NWS county-public forecast zones correlation file; OpenFEMA HazardMitigationPlanStatuses v1 | c20260918; bp16ap26; 2026-09-29T134039Z | 2026-09-30
317156 | 53012 | HAIL | Hail | 2011-05-26 | 2011-05-26 | 1.5 | [5 empty] | 1.5 in |  |  | damage not reported | 0 | 0 | county |  | IOTLA |  | 1 |  |  |  | FALSE | NOAA NCEI Storm Events Database, details files (csvfiles v1.0); NWS county-public forecast zones correlation file; OpenFEMA HazardMitigationPlanStatuses v1 | c20260918; bp16ap26; 2026-09-29T134039Z | 2026-09-30
317157 | 53012 | HAIL | Hail | 2011-05-26 | 2011-05-26 | 0.88 | [5 empty] | 0.88 in |  |  | damage not reported | 0 | 0 | county |  | FRANKLIN |  | 1 | Franklin town |  |  | FALSE | NOAA NCEI Storm Events Database, details files (csvfiles v1.0); NWS county-public forecast zones correlation file; OpenFEMA HazardMitigationPlanStatuses v1 | c20260918; bp16ap26; 2026-09-29T134039Z | 2026-09-30
317159 | 53012 | HAIL | Hail | 2011-05-26 | 2011-05-26 | 1 | [5 empty] | 1 in |  |  | damage not reported | 0 | 0 | county |  | PRENTISS |  | 1 |  |  |  | FALSE | NOAA NCEI Storm Events Database, details files (csvfiles v1.0); NWS county-public forecast zones correlation file; OpenFEMA HazardMitigationPlanStatuses v1 | c20260918; bp16ap26; 2026-09-29T134039Z | 2026-09-30
317161 | 53012 | HAIL | Hail | 2011-05-26 | 2011-05-26 | 1 | [5 empty] | 1 in |  |  | damage not reported | 0 | 0 | county |  | ELLNAY |  | 1 |  |  |  | FALSE | NOAA NCEI Storm Events Database, details files (csvfiles v1.0); NWS county-public forecast zones correlation file; OpenFEMA HazardMitigationPlanStatuses v1 | c20260918; bp16ap26; 2026-09-29T134039Z | 2026-09-30
317162 | 53012 | HAIL | Hail | 2011-05-26 | 2011-05-26 | 1 | [5 empty] | 1 in |  |  | damage not reported | 0 | 0 | county |  | OTTO |  | 1 |  |  |  | FALSE | NOAA NCEI Storm Events Database, details files (csvfiles v1.0); NWS county-public forecast zones correlation file; OpenFEMA HazardMitigationPlanStatuses v1 | c20260918; bp16ap26; 2026-09-29T134039Z | 2026-09-30
318315 | 53227 | HAIL | Hail | 2011-06-01 | 2011-06-01 | 1 | [5 empty] | 1 in |  |  | damage not reported | 0 | 0 | county |  | HIGHLANDS |  | 1 | Highlands town |  |  | FALSE | NOAA NCEI Storm Events Database, details files (csvfiles v1.0); NWS county-public forecast zones correlation file; OpenFEMA HazardMitigationPlanStatuses v1 | c20260918; bp16ap26; 2026-09-29T134039Z | 2026-09-30
318562 | 53229 | SWND | Thunderstorm Wind | 2011-06-02 | 2011-06-02 | 50 | EG |  |  |  |  | 50 kt (58 mph) estimated gust |  |  | damage not reported | 0 | 0 | county |  | OTTO |  | 1 |  |  |  | FALSE | NOAA NCEI Storm Events Database, details files (csvfiles v1.0); NWS county-public forecast zones correlation file; OpenFEMA HazardMitigationPlanStatuses v1 | c20260918; bp16ap26; 2026-09-29T134039Z | 2026-09-30
318563 | 53229 | HAIL | Hail | 2011-06-02 | 2011-06-02 | 0.88 | [5 empty] | 0.88 in |  |  | damage not reported | 0 | 0 | county |  | OTTO |  | 1 |  |  |  | FALSE | NOAA NCEI Storm Events Database, details files (csvfiles v1.0); NWS county-public forecast zones correlation file; OpenFEMA HazardMitigationPlanStatuses v1 | c20260918; bp16ap26; 2026-09-29T134039Z | 2026-09-30
319889 | 53440 | HAIL | Hail | 2011-06-09 | 2011-06-09 | 1 | [5 empty] | 1 in |  |  | damage not reported | 0 | 0 | county |  | HIGHLANDS |  | 1 | Highlands town |  |  | FALSE | NOAA NCEI Storm Events Database, details files (csvfiles v1.0); NWS county-public forecast zones correlation file; OpenFEMA HazardMitigationPlanStatuses v1 | c20260918; bp16ap26; 2026-09-29T134039Z | 2026-09-30
321354 | 53638 | SWND | Thunderstorm Wind | 2011-06-15 | 2011-06-15 | 60 | EG |  |  |  |  | 60 kt (69 mph) estimated gust |  |  | damage not reported | 0 | 0 | county |  | KYLE to GNEISS |  | 1 |  |  |  | FALSE | NOAA NCEI Storm Events Database, details files (csvfiles v1.0); NWS county-public forecast zones correlation file; OpenFEMA HazardMitigationPlanStatuses v1 | c20260918; bp16ap26; 2026-09-29T134039Z | 2026-09-30
329520 | 54842 | SWND | Thunderstorm Wind | 2011-06-19 | 2011-06-19 | 55 | EG |  |  |  |  | 55 kt (63 mph) estimated gust |  |  | damage not reported | 0 | 0 | county |  | BEECHERTOWN to PRENTISS |  | 1 |  |  |  | FALSE | NOAA NCEI Storm Events Database, details files (csvfiles v1.0); NWS county-public forecast zones correlation file; OpenFEMA HazardMitigationPlanStatuses v1 | c20260918; bp16ap26; 2026-09-29T134039Z | 2026-09-30
332871 | 54842 | SWND | Thunderstorm Wind | 2011-06-19 | 2011-06-19 | 50 | EG |  |  |  |  | 50 kt (58 mph) estimated gust |  |  | damage not reported | 0 | 0 | county |  | ELLIJAY |  | 1 |  |  |  | FALSE | NOAA NCEI Storm Events Database, details files (csvfiles v1.0); NWS county-public forecast zones correlation file; OpenFEMA HazardMitigationPlanStatuses v1 | c20260918; bp16ap26; 2026-09-29T134039Z | 2026-09-30
335775 | 56003 | HAIL | Hail | 2011-07-03 | 2011-07-03 | 1 | [5 empty] | 1 in |  |  | damage not reported | 0 | 0 | county |  | AQUONE |  | 1 |  |  |  | FALSE | NOAA NCEI Storm Events Database, details files (csvfiles v1.0); NWS county-public forecast zones correlation file; OpenFEMA HazardMitigationPlanStatuses v1 | c20260918; bp16ap26; 2026-09-29T134039Z | 2026-09-30
335776 | 56003 | SWND | Thunderstorm Wind | 2011-07-03 | 2011-07-03 | 50 | EG |  |  |  |  | 50 kt (58 mph) estimated gust |  |  | damage not reported | 0 | 0 | county |  | AQUONE |  | 1 |  |  |  | FALSE | NOAA NCEI Storm Events Database, details files (csvfiles v1.0); NWS county-public forecast zones correlation file; OpenFEMA HazardMitigationPlanStatuses v1 | c20260918; bp16ap26; 2026-09-29T134039Z | 2026-09-30
354562 | 59128 | IFLD | Flash Flood | 2011-11-28 | 2011-11-28 | [7 empty] | 0 | 0 | $0 property; $0 crops (2011 dollars) | 0 | 0 | county |  | GNEISS |  | 1 |  |  |  | FALSE | NOAA NCEI Storm Events Database, details files (csvfiles v1.0); NWS county-public forecast zones correlation file; OpenFEMA HazardMitigationPlanStatuses v1 | c20260918; bp16ap26; 2026-09-29T134039Z | 2026-09-30
354833 | 59313 | WNTW | Winter Weather | 2011-11-29 | 2011-11-30 | [9 empty] | damage not reported | 0 | 0 | zone | NC062 | NWS zone NCZ062 (MACON), zone-level |  | 1 |  |  |  | FALSE | NOAA NCEI Storm Events Database, details files (csvfiles v1.0); NWS county-public forecast zones correlation file; OpenFEMA HazardMitigationPlanStatuses v1 | c20260918; bp16ap26; 2026-09-29T134039Z | 2026-09-30
361004 | 60475 | WNTW | Winter Weather | 2012-01-02 | 2012-01-03 | [9 empty] | damage not reported | 0 | 0 | zone | NC062 | NWS zone NCZ062 (MACON), zone-level |  | 1 |  |  |  | FALSE | NOAA NCEI Storm Events Database, details files (csvfiles v1.0); NWS county-public forecast zones correlation file; OpenFEMA HazardMitigationPlanStatuses v1 | c20260918; bp16ap26; 2026-09-29T134039Z | 2026-09-30
361020 | 60478 | SWND | Strong Wind | 2012-01-26 | 2012-01-26 | 40 | EG |  |  |  |  | 40 kt (46 mph) estimated gust | 80000 |  | $80,000 property; crops not reported, reported for the zone (2012 dollars) | 0 | 0 | zone | NC062 | NWS zone NCZ062 (MACON), zone-level |  | 1 |  |  |  | FALSE | NOAA NCEI Storm Events Database, details files (csvfiles v1.0); NWS county-public forecast zones correlation file; OpenFEMA HazardMitigationPlanStatuses v1 | c20260918; bp16ap26; 2026-09-29T134039Z | 2026-09-30
370307 | 61917 | SWND | Thunderstorm Wind | 2012-03-02 | 2012-03-02 | 55 | EG |  |  |  |  | 55 kt (63 mph) estimated gust |  |  | damage not reported | 0 | 0 | county |  | BLOSSOMTOWN to AQUONE |  | 1 |  |  |  | FALSE | NOAA NCEI Storm Events Database, details files (csvfiles v1.0); NWS county-public forecast zones correlation file; OpenFEMA HazardMitigationPlanStatuses v1 | c20260918; bp16ap26; 2026-09-29T134039Z | 2026-09-30
370310 | 61917 | HAIL | Hail | 2012-03-02 | 2012-03-02 | 1.75 | [5 empty] | 1.75 in |  |  | damage not reported | 0 | 0 | county |  | BLOSSOMTOWN to AQUONE |  | 1 |  |  |  | FALSE | NOAA NCEI Storm Events Database, details files (csvfiles v1.0); NWS county-public forecast zones correlation file; OpenFEMA HazardMitigationPlanStatuses v1 | c20260918; bp16ap26; 2026-09-29T134039Z | 2026-09-30
370314 | 61917 | HAIL | Hail | 2012-03-02 | 2012-03-02 | 1.75 | [5 empty] | 1.75 in |  |  | damage not reported | 0 | 0 | county |  | FRANKLIN ARPT to DEAN |  | 1 |  |  |  | FALSE | NOAA NCEI Storm Events Database, details files (csvfiles v1.0); NWS county-public forecast zones correlation file; OpenFEMA HazardMitigationPlanStatuses v1 | c20260918; bp16ap26; 2026-09-29T134039Z | 2026-09-30
370315 | 61917 | SWND | Thunderstorm Wind | 2012-03-02 | 2012-03-02 | 50 | EG |  |  |  |  | 50 kt (58 mph) estimated gust |  |  | damage not reported | 0 | 0 | county |  | FRANKLIN ARPT to DEAN |  | 1 |  |  |  | FALSE | NOAA NCEI Storm Events Database, details files (csvfiles v1.0); NWS county-public forecast zones correlation file; OpenFEMA HazardMitigationPlanStatuses v1 | c20260918; bp16ap26; 2026-09-29T134039Z | 2026-09-30
370319 | 61917 | HAIL | Hail | 2012-03-02 | 2012-03-02 | 2 | [5 empty] | 2 in |  |  | damage not reported | 0 | 0 | county |  | ELLNAY |  | 1 |  |  |  | FALSE | NOAA NCEI Storm Events Database, details files (csvfiles v1.0); NWS county-public forecast zones correlation file; OpenFEMA HazardMitigationPlanStatuses v1 | c20260918; bp16ap26; 2026-09-29T134039Z | 2026-09-30
371865 | 61917 | SWND | Thunderstorm Wind | 2012-03-02 | 2012-03-02 | 50 | EG |  |  |  |  | 50 kt (58 mph) estimated gust |  |  | damage not reported | 0 | 0 | county |  | KYLE to BRIERTOWN |  | 1 |  |  |  | FALSE | NOAA NCEI Storm Events Database, details files (csvfiles v1.0); NWS county-public forecast zones correlation file; OpenFEMA HazardMitigationPlanStatuses v1 | c20260918; bp16ap26; 2026-09-29T134039Z | 2026-09-30
377600 | 63052 | HAIL | Hail | 2012-04-05 | 2012-04-05 | 0.75 | [5 empty] | 0.75 in |  |  | damage not reported | 0 | 0 | county |  | HIGDONVILLE |  | 1 |  |  |  | FALSE | NOAA NCEI Storm Events Database, details files (csvfiles v1.0); NWS county-public forecast zones correlation file; OpenFEMA HazardMitigationPlanStatuses v1 | c20260918; bp16ap26; 2026-09-29T134039Z | 2026-09-30
378264 | 63172 | HAIL | Hail | 2012-04-26 | 2012-04-26 | 0.75 | [5 empty] | 0.75 in |  |  | damage not reported | 0 | 0 | county |  | FRANKLIN |  | 1 | Franklin town |  |  | FALSE | NOAA NCEI Storm Events Database, details files (csvfiles v1.0); NWS county-public forecast zones correlation file; OpenFEMA HazardMitigationPlanStatuses v1 | c20260918; bp16ap26; 2026-09-29T134039Z | 2026-09-30
378292 | 63177 | HAIL | Hail | 2012-04-26 | 2012-04-26 | 1 | [5 empty] | 1 in |  |  | damage not reported | 0 | 0 | county |  | FRANKLIN |  | 1 | Franklin town |  |  | FALSE | NOAA NCEI Storm Events Database, details files (csvfiles v1.0); NWS county-public forecast zones correlation file; OpenFEMA HazardMitigationPlanStatuses v1 | c20260918; bp16ap26; 2026-09-29T134039Z | 2026-09-30
378296 | 63177 | HAIL | Hail | 2012-04-26 | 2012-04-26 | 1 | [5 empty] | 1 in |  |  | damage not reported | 0 | 0 | county |  | ELLNAY |  | 1 |  |  |  | FALSE | NOAA NCEI Storm Events Database, details files (csvfiles v1.0); NWS county-public forecast zones correlation file; OpenFEMA HazardMitigationPlanStatuses v1 | c20260918; bp16ap26; 2026-09-29T134039Z | 2026-09-30
378299 | 63177 | HAIL | Hail | 2012-04-26 | 2012-04-26 | 1 | [5 empty] | 1 in |  |  | damage not reported | 0 | 0 | county |  | ELLNAY |  | 1 |  |  |  | FALSE | NOAA NCEI Storm Events Database, details files (csvfiles v1.0); NWS county-public forecast zones correlation file; OpenFEMA HazardMitigationPlanStatuses v1 | c20260918; bp16ap26; 2026-09-29T134039Z | 2026-09-30
400051 | 65854 | SWND | Thunderstorm Wind | 2012-07-01 | 2012-07-01 | 55 | EG |  |  |  |  | 55 kt (63 mph) estimated gust |  |  | damage not reported | 0 | 0 | county |  | FRANKLIN to HIGHLANDS |  | 1 | Franklin town; Highlands town |  |  | FALSE | NOAA NCEI Storm Events Database, details files (csvfiles v1.0); NWS county-public forecast zones correlation file; OpenFEMA HazardMitigationPlanStatuses v1 | c20260918; bp16ap26; 2026-09-29T134039Z | 2026-09-30
400698 | 66789 | HAIL | Hail | 2012-07-05 | 2012-07-05 | 1 | [5 empty] | 1 in |  |  | damage not reported | 0 | 0 | county |  | SHOOKVILLE |  | 1 |  |  |  | FALSE | NOAA NCEI Storm Events Database, details files (csvfiles v1.0); NWS county-public forecast zones correlation file; OpenFEMA HazardMitigationPlanStatuses v1 | c20260918; bp16ap26; 2026-09-29T134039Z | 2026-09-30
400720 | 66789 | SWND | Thunderstorm Wind | 2012-07-05 | 2012-07-05 | 55 | EG |  |  |  |  | 55 kt (63 mph) estimated gust |  |  | damage not reported | 0 | 0 | county |  | FRANKLIN to OTTO |  | 1 | Franklin town |  |  | FALSE | NOAA NCEI Storm Events Database, details files (csvfiles v1.0); NWS county-public forecast zones correlation file; OpenFEMA HazardMitigationPlanStatuses v1 | c20260918; bp16ap26; 2026-09-29T134039Z | 2026-09-30
400393 | 66733 | IFLD | Flash Flood | 2012-07-14 | 2012-07-14 | [7 empty] | 0 | 0 | $0 property; $0 crops (2012 dollars) | 0 | 0 | county |  | OTTO |  | 1 |  |  |  | FALSE | NOAA NCEI Storm Events Database, details files (csvfiles v1.0); NWS county-public forecast zones correlation file; OpenFEMA HazardMitigationPlanStatuses v1 | c20260918; bp16ap26; 2026-09-29T134039Z | 2026-09-30
417649 | 69603 | WNTW | Winter Weather | 2012-10-29 | 2012-10-30 | [9 empty] | damage not reported | 0 | 0 | zone | NC062 | NWS zone NCZ062 (MACON), zone-level |  | 1 |  |  |  | FALSE | NOAA NCEI Storm Events Database, details files (csvfiles v1.0); NWS county-public forecast zones correlation file; OpenFEMA HazardMitigationPlanStatuses v1 | c20260918; bp16ap26; 2026-09-29T134039Z | 2026-09-30
421491 | 70176 | WNTW | Winter Weather | 2012-11-05 | 2012-11-06 | [7 empty] | 0 |  | $0 property; crops not reported, reported for the zone (2012 dollars) | 0 | 0 | zone | NC062 | NWS zone NCZ062 (MACON), zone-level |  | 1 |  |  |  | FALSE | NOAA NCEI Storm Events Database, details files (csvfiles v1.0); NWS county-public forecast zones correlation file; OpenFEMA HazardMitigationPlanStatuses v1 | c20260918; bp16ap26; 2026-09-29T134039Z | 2026-09-30
423385 | 70502 | SWND | High Wind | 2012-12-26 | 2012-12-26 | 50 | EG |  |  |  |  | 50 kt (58 mph) estimated gust |  |  | damage not reported | 0 | 0 | zone | NC062 | NWS zone NCZ062 (MACON), zone-level |  | 1 |  |  |  | FALSE | NOAA NCEI Storm Events Database, details files (csvfiles v1.0); NWS county-public forecast zones correlation file; OpenFEMA HazardMitigationPlanStatuses v1 | c20260918; bp16ap26; 2026-09-29T134039Z | 2026-09-30
431933 | 71722 | LNDS | Debris Flow | 2013-01-15 | 2013-01-15 | [7 empty] | 10000 | 0 | $10,000 property; $0 crops (2013 dollars) | 0 | 0 | county |  | BRENDLETOWN |  | 1 |  |  |  | FALSE | NOAA NCEI Storm Events Database, details files (csvfiles v1.0); NWS county-public forecast zones correlation file; OpenFEMA HazardMitigationPlanStatuses v1 | c20260918; bp16ap26; 2026-09-29T134039Z | 2026-09-30
431930 | 71722 | IFLD | Flood | 2013-01-16 | 2013-01-16 | [7 empty] | 0 | 0 | $0 property; $0 crops (2013 dollars) | 0 | 0 | county |  | BURNING TOWN to OLIVE HILL |  | 1 |  |  |  | FALSE | NOAA NCEI Storm Events Database, details files (csvfiles v1.0); NWS county-public forecast zones correlation file; OpenFEMA HazardMitigationPlanStatuses v1 | c20260918; bp16ap26; 2026-09-29T134039Z | 2026-09-30
429294 | 71401 | WNTW | Winter Weather | 2013-01-25 | 2013-01-25 | [9 empty] | damage not reported | 0 | 0 | zone | NC062 | NWS zone NCZ062 (MACON), zone-level |  | 1 |  |  |  | FALSE | NOAA NCEI Storm Events Database, details files (csvfiles v1.0); NWS county-public forecast zones correlation file; OpenFEMA HazardMitigationPlanStatuses v1 | c20260918; bp16ap26; 2026-09-29T134039Z | 2026-09-30
430050 | 71527 | SWND | Thunderstorm Wind | 2013-01-30 | 2013-01-30 | 55 | EG |  |  |  |  | 55 kt (63 mph) estimated gust |  |  | damage not reported | 0 | 0 | county |  | KYLE to BRENDLETOWN |  | 1 |  |  |  | FALSE | NOAA NCEI Storm Events Database, details files (csvfiles v1.0); NWS county-public forecast zones correlation file; OpenFEMA HazardMitigationPlanStatuses v1 | c20260918; bp16ap26; 2026-09-29T134039Z | 2026-09-30
436052 | 72315 | WNTW | Winter Weather | 2013-02-02 | 2013-02-03 | [9 empty] | damage not reported | 0 | 0 | zone | NC062 | NWS zone NCZ062 (MACON), zone-level |  | 1 |  |  |  | FALSE | NOAA NCEI Storm Events Database, details files (csvfiles v1.0); NWS county-public forecast zones correlation file; OpenFEMA HazardMitigationPlanStatuses v1 | c20260918; bp16ap26; 2026-09-29T134039Z | 2026-09-30
436456 | 72377 | WNTW | Winter Weather | 2013-02-19 | 2013-02-19 | [9 empty] | damage not reported | 0 | 0 | zone | NC062 | NWS zone NCZ062 (MACON), zone-level |  | 1 |  |  |  | FALSE | NOAA NCEI Storm Events Database, details files (csvfiles v1.0); NWS county-public forecast zones correlation file; OpenFEMA HazardMitigationPlanStatuses v1 | c20260918; bp16ap26; 2026-09-29T134039Z | 2026-09-30
442132 | 73198 | WNTW | Winter Weather | 2013-03-02 | 2013-03-02 | [9 empty] | damage not reported | 0 | 0 | zone | NC062 | NWS zone NCZ062 (MACON), zone-level |  | 1 |  |  |  | FALSE | NOAA NCEI Storm Events Database, details files (csvfiles v1.0); NWS county-public forecast zones correlation file; OpenFEMA HazardMitigationPlanStatuses v1 | c20260918; bp16ap26; 2026-09-29T134039Z | 2026-09-30
442158 | 73206 | WNTW | Winter Weather | 2013-03-06 | 2013-03-06 | [9 empty] | damage not reported | 0 | 0 | zone | NC062 | NWS zone NCZ062 (MACON), zone-level |  | 1 |  |  |  | FALSE | NOAA NCEI Storm Events Database, details files (csvfiles v1.0); NWS county-public forecast zones correlation file; OpenFEMA HazardMitigationPlanStatuses v1 | c20260918; bp16ap26; 2026-09-29T134039Z | 2026-09-30
442165 | 73208 | WNTW | Winter Weather | 2013-03-20 | 2013-03-21 | [9 empty] | damage not reported | 0 | 0 | zone | NC062 | NWS zone NCZ062 (MACON), zone-level |  | 1 |  |  |  | FALSE | NOAA NCEI Storm Events Database, details files (csvfiles v1.0); NWS county-public forecast zones correlation file; OpenFEMA HazardMitigationPlanStatuses v1 | c20260918; bp16ap26; 2026-09-29T134039Z | 2026-09-30
442311 | 73230 | WNTW | Winter Weather | 2013-03-25 | 2013-03-26 | [9 empty] | damage not reported | 0 | 0 | zone | NC062 | NWS zone NCZ062 (MACON), zone-level |  | 1 |  |  |  | FALSE | NOAA NCEI Storm Events Database, details files (csvfiles v1.0); NWS county-public forecast zones correlation file; OpenFEMA HazardMitigationPlanStatuses v1 | c20260918; bp16ap26; 2026-09-29T134039Z | 2026-09-30
456300 | 75584 | HAIL | Hail | 2013-05-20 | 2013-05-20 | 1 | [5 empty] | 1 in |  |  | damage not reported | 0 | 0 | county |  | ELLIJAY |  | 1 |  |  |  | FALSE | NOAA NCEI Storm Events Database, details files (csvfiles v1.0); NWS county-public forecast zones correlation file; OpenFEMA HazardMitigationPlanStatuses v1 | c20260918; bp16ap26; 2026-09-29T134039Z | 2026-09-30
456714 | 75656 | SWND | Thunderstorm Wind | 2013-05-22 | 2013-05-22 | 51 | MG |  |  |  |  | 51 kt (59 mph) measured gust |  |  | damage not reported | 0 | 0 | county |  | FRANKLIN ARPT |  | 1 |  |  |  | FALSE | NOAA NCEI Storm Events Database, details files (csvfiles v1.0); NWS county-public forecast zones correlation file; OpenFEMA HazardMitigationPlanStatuses v1 | c20260918; bp16ap26; 2026-09-29T134039Z | 2026-09-30
456716 | 75656 | HAIL | Hail | 2013-05-22 | 2013-05-22 | 0.88 | [5 empty] | 0.88 in |  |  | damage not reported | 0 | 0 | county |  | FRANKLIN ARPT |  | 1 |  |  |  | FALSE | NOAA NCEI Storm Events Database, details files (csvfiles v1.0); NWS county-public forecast zones correlation file; OpenFEMA HazardMitigationPlanStatuses v1 | c20260918; bp16ap26; 2026-09-29T134039Z | 2026-09-30
463225 | 76748 | SWND | Thunderstorm Wind | 2013-06-26 | 2013-06-26 | 50 | EG |  |  |  |  | 50 kt (58 mph) estimated gust |  |  | damage not reported | 0 | 0 | county |  | CULLASAJA |  | 1 |  |  |  | FALSE | NOAA NCEI Storm Events Database, details files (csvfiles v1.0); NWS county-public forecast zones correlation file; OpenFEMA HazardMitigationPlanStatuses v1 | c20260918; bp16ap26; 2026-09-29T134039Z | 2026-09-30
485811 | 81080 | WNTW | Winter Weather | 2013-11-26 | 2013-11-28 | [9 empty] | damage not reported | 0 | 0 | zone | NC062 | NWS zone NCZ062 (MACON), zone-level |  | 1 |  |  |  | FALSE | NOAA NCEI Storm Events Database, details files (csvfiles v1.0); NWS county-public forecast zones correlation file; OpenFEMA HazardMitigationPlanStatuses v1 | c20260918; bp16ap26; 2026-09-29T134039Z | 2026-09-30
489606 | 81596 | IFLD | Flood | 2013-12-23 | 2013-12-23 | [7 empty] | 0 | 0 | $0 property; $0 crops (2013 dollars) | 0 | 0 | county |  | STILES |  | 1 |  |  |  | FALSE | NOAA NCEI Storm Events Database, details files (csvfiles v1.0); NWS county-public forecast zones correlation file; OpenFEMA HazardMitigationPlanStatuses v1 | c20260918; bp16ap26; 2026-09-29T134039Z | 2026-09-30
493654 | 82087 | WNTW | Winter Weather | 2014-01-02 | 2014-01-03 | [9 empty] | damage not reported | 0 | 0 | zone | NC062 | NWS zone NCZ062 (MACON), zone-level |  | 1 |  |  |  | FALSE | NOAA NCEI Storm Events Database, details files (csvfiles v1.0); NWS county-public forecast zones correlation file; OpenFEMA HazardMitigationPlanStatuses v1 | c20260918; bp16ap26; 2026-09-29T134039Z | 2026-09-30
493691 | 82093 | CWAV | Extreme Cold/Wind Chill | 2014-01-06 | 2014-01-07 | [9 empty] | damage not reported | 0 | 0 | zone | NC062 | NWS zone NCZ062 (MACON), zone-level |  | 1 |  |  |  | FALSE | NOAA NCEI Storm Events Database, details files (csvfiles v1.0); NWS county-public forecast zones correlation file; OpenFEMA HazardMitigationPlanStatuses v1 | c20260918; bp16ap26; 2026-09-29T134039Z | 2026-09-30
493755 | 82101 | WNTW | Winter Weather | 2014-01-21 | 2014-01-22 | [9 empty] | damage not reported | 0 | 0 | zone | NC062 | NWS zone NCZ062 (MACON), zone-level |  | 1 |  |  |  | FALSE | NOAA NCEI Storm Events Database, details files (csvfiles v1.0); NWS county-public forecast zones correlation file; OpenFEMA HazardMitigationPlanStatuses v1 | c20260918; bp16ap26; 2026-09-29T134039Z | 2026-09-30
493770 | 82102 | WNTW | Winter Weather | 2014-01-28 | 2014-01-28 | [9 empty] | damage not reported | 0 | 0 | zone | NC062 | NWS zone NCZ062 (MACON), zone-level |  | 1 |  |  |  | FALSE | NOAA NCEI Storm Events Database, details files (csvfiles v1.0); NWS county-public forecast zones correlation file; OpenFEMA HazardMitigationPlanStatuses v1 | c20260918; bp16ap26; 2026-09-29T134039Z | 2026-09-30
501153 | 83097 | WNTW | Winter Storm | 2014-02-12 | 2014-02-13 | [9 empty] | damage not reported | 0 | 0 | zone | NC062 | NWS zone NCZ062 (MACON), zone-level |  | 1 |  |  |  | FALSE | NOAA NCEI Storm Events Database, details files (csvfiles v1.0); NWS county-public forecast zones correlation file; OpenFEMA HazardMitigationPlanStatuses v1 | c20260918; bp16ap26; 2026-09-29T134039Z | 2026-09-30
505299 | 83705 | WNTW | Winter Weather | 2014-03-24 | 2014-03-26 | [7 empty] | 0 | 0 | $0 property; $0 crops, reported for the zone (2014 dollars) | 0 | 0 | zone | NC062 | NWS zone NCZ062 (MACON), zone-level |  | 1 |  |  |  | FALSE | NOAA NCEI Storm Events Database, details files (csvfiles v1.0); NWS county-public forecast zones correlation file; OpenFEMA HazardMitigationPlanStatuses v1 | c20260918; bp16ap26; 2026-09-29T134039Z | 2026-09-30
522752 | 86619 | HAIL | Hail | 2014-06-18 | 2014-06-18 | 0.75 | [5 empty] | 0.75 in |  |  | damage not reported | 0 | 0 | county |  | FRANKLIN |  | 1 | Franklin town |  |  | FALSE | NOAA NCEI Storm Events Database, details files (csvfiles v1.0); NWS county-public forecast zones correlation file; OpenFEMA HazardMitigationPlanStatuses v1 | c20260918; bp16ap26; 2026-09-29T134039Z | 2026-09-30
522802 | 86625 | HAIL | Hail | 2014-06-19 | 2014-06-19 | 1.5 | [5 empty] | 1.5 in |  |  | damage not reported | 0 | 0 | county |  | TERESITA |  | 1 |  |  |  | FALSE | NOAA NCEI Storm Events Database, details files (csvfiles v1.0); NWS county-public forecast zones correlation file; OpenFEMA HazardMitigationPlanStatuses v1 | c20260918; bp16ap26; 2026-09-29T134039Z | 2026-09-30
542276 | 90285 | WNTW | Winter Weather | 2014-10-31 | 2014-10-31 | [7 empty] | 0 | 0 | $0 property; $0 crops, reported for the zone (2014 dollars) | 0 | 0 | zone | NC062 | NWS zone NCZ062 (MACON), zone-level |  | 1 |  |  |  | FALSE | NOAA NCEI Storm Events Database, details files (csvfiles v1.0); NWS county-public forecast zones correlation file; OpenFEMA HazardMitigationPlanStatuses v1 | c20260918; bp16ap26; 2026-09-29T134039Z | 2026-09-30
542285 | 90286 | WNTW | Winter Weather | 2014-11-01 | 2014-11-01 | [7 empty] | 0 | 0 | $0 property; $0 crops, reported for the zone (2014 dollars) | 0 | 0 | zone | NC062 | NWS zone NCZ062 (MACON), zone-level |  | 1 |  |  |  | FALSE | NOAA NCEI Storm Events Database, details files (csvfiles v1.0); NWS county-public forecast zones correlation file; OpenFEMA HazardMitigationPlanStatuses v1 | c20260918; bp16ap26; 2026-09-29T134039Z | 2026-09-30
547640 | 91366 | WNTW | Winter Weather | 2014-11-26 | 2014-11-27 | [7 empty] | 0 | 0 | $0 property; $0 crops, reported for the zone (2014 dollars) | 0 | 0 | zone | NC062 | NWS zone NCZ062 (MACON), zone-level |  | 1 |  |  |  | FALSE | NOAA NCEI Storm Events Database, details files (csvfiles v1.0); NWS county-public forecast zones correlation file; OpenFEMA HazardMitigationPlanStatuses v1 | c20260918; bp16ap26; 2026-09-29T134039Z | 2026-09-30
557020 | 92890 | CWAV | Cold/Wind Chill | 2015-01-07 | 2015-01-08 | [7 empty] | 0 | 0 | $0 property; $0 crops, reported for the zone (2015 dollars) | 0 | 0 | zone | NC062 | NWS zone NCZ062 (MACON), zone-level |  | 1 |  |  |  | FALSE | NOAA NCEI Storm Events Database, details files (csvfiles v1.0); NWS county-public forecast zones correlation file; OpenFEMA HazardMitigationPlanStatuses v1 | c20260918; bp16ap26; 2026-09-29T134039Z | 2026-09-30
557050 | 92894 | WNTW | Winter Weather | 2015-01-26 | 2015-01-27 | [7 empty] | 0 | 0 | $0 property; $0 crops, reported for the zone (2015 dollars) | 0 | 0 | zone | NC062 | NWS zone NCZ062 (MACON), zone-level |  | 1 |  |  |  | FALSE | NOAA NCEI Storm Events Database, details files (csvfiles v1.0); NWS county-public forecast zones correlation file; OpenFEMA HazardMitigationPlanStatuses v1 | c20260918; bp16ap26; 2026-09-29T134039Z | 2026-09-30
561539 | 93512 | WNTW | Winter Storm | 2015-02-16 | 2015-02-17 | [7 empty] | 0 | 0 | $0 property; $0 crops, reported for the zone (2015 dollars) | 0 | 0 | zone | NC062 | NWS zone NCZ062 (MACON), zone-level |  | 1 |  |  |  | FALSE | NOAA NCEI Storm Events Database, details files (csvfiles v1.0); NWS county-public forecast zones correlation file; OpenFEMA HazardMitigationPlanStatuses v1 | c20260918; bp16ap26; 2026-09-29T134039Z | 2026-09-30
561668 | 93528 | WNTW | Winter Weather | 2015-02-18 | 2015-02-18 | [7 empty] | 0 | 0 | $0 property; $0 crops, reported for the zone (2015 dollars) | 0 | 0 | zone | NC062 | NWS zone NCZ062 (MACON), zone-level |  | 1 |  |  |  | FALSE | NOAA NCEI Storm Events Database, details files (csvfiles v1.0); NWS county-public forecast zones correlation file; OpenFEMA HazardMitigationPlanStatuses v1 | c20260918; bp16ap26; 2026-09-29T134039Z | 2026-09-30
561684 | 93531 | CWAV | Cold/Wind Chill | 2015-02-18 | 2015-02-20 | [7 empty] | 0 | 0 | $0 property; $0 crops, reported for the zone (2015 dollars) | 0 | 0 | zone | NC062 | NWS zone NCZ062 (MACON), zone-level |  | 1 |  |  |  | FALSE | NOAA NCEI Storm Events Database, details files (csvfiles v1.0); NWS county-public forecast zones correlation file; OpenFEMA HazardMitigationPlanStatuses v1 | c20260918; bp16ap26; 2026-09-29T134039Z | 2026-09-30
561750 | 93544 | WNTW | Winter Storm | 2015-02-23 | 2015-02-24 | [7 empty] | 0 | 0 | $0 property; $0 crops, reported for the zone (2015 dollars) | 0 | 0 | zone | NC062 | NWS zone NCZ062 (MACON), zone-level |  | 1 |  |  |  | FALSE | NOAA NCEI Storm Events Database, details files (csvfiles v1.0); NWS county-public forecast zones correlation file; OpenFEMA HazardMitigationPlanStatuses v1 | c20260918; bp16ap26; 2026-09-29T134039Z | 2026-09-30
561802 | 93553 | WNTW | Winter Storm | 2015-02-25 | 2015-02-26 | [7 empty] | 0 | 0 | $0 property; $0 crops, reported for the zone (2015 dollars) | 0 | 0 | zone | NC062 | NWS zone NCZ062 (MACON), zone-level |  | 1 |  |  |  | FALSE | NOAA NCEI Storm Events Database, details files (csvfiles v1.0); NWS county-public forecast zones correlation file; OpenFEMA HazardMitigationPlanStatuses v1 | c20260918; bp16ap26; 2026-09-29T134039Z | 2026-09-30
589576 | 98060 | SWND | Thunderstorm Wind | 2015-06-08 | 2015-06-08 | 50 | EG |  |  |  |  | 50 kt (58 mph) estimated gust | 0 | 0 | $0 property; $0 crops (2015 dollars) | 0 | 0 | county |  | HIGHLANDS |  | 1 | Highlands town |  |  | FALSE | NOAA NCEI Storm Events Database, details files (csvfiles v1.0); NWS county-public forecast zones correlation file; OpenFEMA HazardMitigationPlanStatuses v1 | c20260918; bp16ap26; 2026-09-29T134039Z | 2026-09-30
596711 | 99396 | SWND | Thunderstorm Wind | 2015-07-14 | 2015-07-14 | 50 | EG |  |  |  |  | 50 kt (58 mph) estimated gust | 0 | 0 | $0 property; $0 crops (2015 dollars) | 0 | 0 | county |  | FRANKLIN |  | 1 | Franklin town |  |  | FALSE | NOAA NCEI Storm Events Database, details files (csvfiles v1.0); NWS county-public forecast zones correlation file; OpenFEMA HazardMitigationPlanStatuses v1 | c20260918; bp16ap26; 2026-09-29T134039Z | 2026-09-30
612553 | 102503 | IFLD | Flood | 2015-12-24 | 2015-12-24 | [7 empty] | 500 | 0 | $500 property; $0 crops (2015 dollars) | 0 | 0 | county |  | FRANKLIN to FRANKLIN ARPT |  | 1 | Franklin town |  |  | FALSE | NOAA NCEI Storm Events Database, details files (csvfiles v1.0); NWS county-public forecast zones correlation file; OpenFEMA HazardMitigationPlanStatuses v1 | c20260918; bp16ap26; 2026-09-29T134039Z | 2026-09-30
613863 | 102722 | WNTW | Winter Weather | 2016-01-20 | 2016-01-20 | [7 empty] | 0 | 0 | $0 property; $0 crops, reported for the zone (2016 dollars) | 0 | 0 | zone | NC062 | NWS zone NCZ062 (MACON), zone-level |  | 1 |  |  |  | FALSE | NOAA NCEI Storm Events Database, details files (csvfiles v1.0); NWS county-public forecast zones correlation file; OpenFEMA HazardMitigationPlanStatuses v1 | c20260918; bp16ap26; 2026-09-29T134039Z | 2026-09-30
613965 | 102743 | WNTW | Winter Storm | 2016-01-22 | 2016-01-22 | [7 empty] | 0 | 0 | $0 property; $0 crops, reported for the zone (2016 dollars) | 0 | 0 | zone | NC062 | NWS zone NCZ062 (MACON), zone-level |  | 1 |  |  |  | FALSE | NOAA NCEI Storm Events Database, details files (csvfiles v1.0); NWS county-public forecast zones correlation file; OpenFEMA HazardMitigationPlanStatuses v1 | c20260918; bp16ap26; 2026-09-29T134039Z | 2026-09-30
614417 | 102805 | WNTW | Winter Weather | 2016-02-08 | 2016-02-11 | [7 empty] | 0 | 0 | $0 property; $0 crops, reported for the zone (2016 dollars) | 0 | 0 | zone | NC062 | NWS zone NCZ062 (MACON), zone-level |  | 1 |  |  |  | FALSE | NOAA NCEI Storm Events Database, details files (csvfiles v1.0); NWS county-public forecast zones correlation file; OpenFEMA HazardMitigationPlanStatuses v1 | c20260918; bp16ap26; 2026-09-29T134039Z | 2026-09-30
621399 | 103893 | WNTW | Winter Weather | 2016-03-03 | 2016-03-03 | [7 empty] | 0 | 0 | $0 property; $0 crops, reported for the zone (2016 dollars) | 0 | 0 | zone | NC062 | NWS zone NCZ062 (MACON), zone-level |  | 1 |  |  |  | FALSE | NOAA NCEI Storm Events Database, details files (csvfiles v1.0); NWS county-public forecast zones correlation file; OpenFEMA HazardMitigationPlanStatuses v1 | c20260918; bp16ap26; 2026-09-29T134039Z | 2026-09-30
649390 | 108419 | SWND | Thunderstorm Wind | 2016-07-07 | 2016-07-07 | 50 | EG |  |  |  |  | 50 kt (58 mph) estimated gust | 10000 | 0 | $10,000 property; $0 crops (2016 dollars) | 0 | 0 | county |  | BEECHERTOWN to HIGHLANDS |  | 1 | Highlands town |  |  | FALSE | NOAA NCEI Storm Events Database, details files (csvfiles v1.0); NWS county-public forecast zones correlation file; OpenFEMA HazardMitigationPlanStatuses v1 | c20260918; bp16ap26; 2026-09-29T134039Z | 2026-09-30
667800 | 111983 | DRGT | Drought | 2016-11-01 | 2016-11-30 | [7 empty] | 0 |  | $0 property; crops not reported, reported for the zone (2016 dollars) | 0 | 0 | zone | NC062 | NWS zone NCZ062 (MACON), zone-level |  | 1 |  |  |  | FALSE | NOAA NCEI Storm Events Database, details files (csvfiles v1.0); NWS county-public forecast zones correlation file; OpenFEMA HazardMitigationPlanStatuses v1 | c20260918; bp16ap26; 2026-09-29T134039Z | 2026-09-30
667189 | 111868 | WFIR | Wildfire | 2016-11-03 | 2016-11-30 | [8 empty] | 0 | property not reported; $0 crops, reported for the zone (2016 dollars) | 0 | 0 | zone | NC062 | NWS zone NCZ062 (MACON), zone-level |  | 1 |  |  |  | FALSE | NOAA NCEI Storm Events Database, details files (csvfiles v1.0); NWS county-public forecast zones correlation file; OpenFEMA HazardMitigationPlanStatuses v1 | c20260918; bp16ap26; 2026-09-29T134039Z | 2026-09-30
671524 | 112562 | DRGT | Drought | 2016-12-01 | 2016-12-31 | [7 empty] | 0 |  | $0 property; crops not reported, reported for the zone (2016 dollars) | 0 | 0 | zone | NC062 | NWS zone NCZ062 (MACON), zone-level |  | 1 |  |  |  | FALSE | NOAA NCEI Storm Events Database, details files (csvfiles v1.0); NWS county-public forecast zones correlation file; OpenFEMA HazardMitigationPlanStatuses v1 | c20260918; bp16ap26; 2026-09-29T134039Z | 2026-09-30
675021 | 112968 | WNTW | Heavy Snow | 2017-01-06 | 2017-01-07 | [7 empty] | 0 | 0 | $0 property; $0 crops, reported for the zone (2017 dollars) | 0 | 0 | zone | NC062 | NWS zone NCZ062 (MACON), zone-level |  | 1 |  |  |  | FALSE | NOAA NCEI Storm Events Database, details files (csvfiles v1.0); NWS county-public forecast zones correlation file; OpenFEMA HazardMitigationPlanStatuses v1 | c20260918; bp16ap26; 2026-09-29T134039Z | 2026-09-30
677026 | 113181 | CWAV | Cold/Wind Chill | 2017-01-07 | 2017-01-08 | [7 empty] | 0 | 0 | $0 property; $0 crops, reported for the zone (2017 dollars) | 0 | 0 | zone | NC062 | NWS zone NCZ062 (MACON), zone-level |  | 1 |  |  |  | FALSE | NOAA NCEI Storm Events Database, details files (csvfiles v1.0); NWS county-public forecast zones correlation file; OpenFEMA HazardMitigationPlanStatuses v1 | c20260918; bp16ap26; 2026-09-29T134039Z | 2026-09-30
675151 | 112986 | WNTW | Winter Weather | 2017-01-29 | 2017-01-30 | [7 empty] | 0 | 0 | $0 property; $0 crops, reported for the zone (2017 dollars) | 0 | 0 | zone | NC062 | NWS zone NCZ062 (MACON), zone-level |  | 1 |  |  |  | FALSE | NOAA NCEI Storm Events Database, details files (csvfiles v1.0); NWS county-public forecast zones correlation file; OpenFEMA HazardMitigationPlanStatuses v1 | c20260918; bp16ap26; 2026-09-29T134039Z | 2026-09-30
684852 | 114306 | WNTW | Winter Weather | 2017-03-11 | 2017-03-12 | [7 empty] | 0 | 0 | $0 property; $0 crops, reported for the zone (2017 dollars) | 0 | 0 | zone | NC062 | NWS zone NCZ062 (MACON), zone-level |  | 1 |  |  |  | FALSE | NOAA NCEI Storm Events Database, details files (csvfiles v1.0); NWS county-public forecast zones correlation file; OpenFEMA HazardMitigationPlanStatuses v1 | c20260918; bp16ap26; 2026-09-29T134039Z | 2026-09-30
686176 | 114431 | WNTW | Winter Weather | 2017-03-14 | 2017-03-14 | [7 empty] | 0 | 0 | $0 property; $0 crops, reported for the zone (2017 dollars) | 0 | 0 | zone | NC062 | NWS zone NCZ062 (MACON), zone-level |  | 1 |  |  |  | FALSE | NOAA NCEI Storm Events Database, details files (csvfiles v1.0); NWS county-public forecast zones correlation file; OpenFEMA HazardMitigationPlanStatuses v1 | c20260918; bp16ap26; 2026-09-29T134039Z | 2026-09-30
689576 | 114959 | HAIL | Hail | 2017-03-27 | 2017-03-27 | 0.75 | [5 empty] | 0.75 in |  |  | damage not reported | 0 | 0 | county |  | RAINBOW SPGS |  | 1 |  |  |  | FALSE | NOAA NCEI Storm Events Database, details files (csvfiles v1.0); NWS county-public forecast zones correlation file; OpenFEMA HazardMitigationPlanStatuses v1 | c20260918; bp16ap26; 2026-09-29T134039Z | 2026-09-30
704523 | 117108 | SWND | Thunderstorm Wind | 2017-05-27 | 2017-05-27 | 50 | EG |  |  |  |  | 50 kt (58 mph) estimated gust | 0 | 0 | $0 property; $0 crops (2017 dollars) | 0 | 0 | county |  | ETNA to HIGHLANDS |  | 1 | Highlands town |  |  | FALSE | NOAA NCEI Storm Events Database, details files (csvfiles v1.0); NWS county-public forecast zones correlation file; OpenFEMA HazardMitigationPlanStatuses v1 | c20260918; bp16ap26; 2026-09-29T134039Z | 2026-09-30
722057 | 120533 | SWND | High Wind | 2017-09-11 | 2017-09-11 | 50 | EG |  |  |  |  | 50 kt (58 mph) estimated gust | 10000 | 0 | $10,000 property; $0 crops, reported for the zone (2017 dollars) | 0 | 0 | zone | NC062 | NWS zone NCZ062 (MACON), zone-level |  | 1 |  |  |  | FALSE | NOAA NCEI Storm Events Database, details files (csvfiles v1.0); NWS county-public forecast zones correlation file; OpenFEMA HazardMitigationPlanStatuses v1 | c20260918; bp16ap26; 2026-09-29T134039Z | 2026-09-30
727319 | 121505 | WNTW | Winter Storm | 2017-12-08 | 2017-12-09 | [7 empty] | 0 | 0 | $0 property; $0 crops, reported for the zone (2017 dollars) | 0 | 0 | zone | NC062 | NWS zone NCZ062 (MACON), zone-level |  | 1 |  |  |  | FALSE | NOAA NCEI Storm Events Database, details files (csvfiles v1.0); NWS county-public forecast zones correlation file; OpenFEMA HazardMitigationPlanStatuses v1 | c20260918; bp16ap26; 2026-09-29T134039Z | 2026-09-30
729316 | 121837 | CWAV | Cold/Wind Chill | 2018-01-01 | 2018-01-07 | [7 empty] | 0 | 0 | $0 property; $0 crops, reported for the zone (2018 dollars) | 0 | 0 | zone | NC062 | NWS zone NCZ062 (MACON), zone-level |  | 1 |  |  |  | FALSE | NOAA NCEI Storm Events Database, details files (csvfiles v1.0); NWS county-public forecast zones correlation file; OpenFEMA HazardMitigationPlanStatuses v1 | c20260918; bp16ap26; 2026-09-29T134039Z | 2026-09-30
728307 | 121678 | WNTW | Winter Weather | 2018-01-17 | 2018-01-17 | [7 empty] | 0 | 0 | $0 property; $0 crops, reported for the zone (2018 dollars) | 0 | 0 | zone | NC062 | NWS zone NCZ062 (MACON), zone-level |  | 1 |  |  |  | FALSE | NOAA NCEI Storm Events Database, details files (csvfiles v1.0); NWS county-public forecast zones correlation file; OpenFEMA HazardMitigationPlanStatuses v1 | c20260918; bp16ap26; 2026-09-29T134039Z | 2026-09-30
735769 | 122808 | CWAV | Cold/Wind Chill | 2018-01-17 | 2018-01-18 | [7 empty] | 0 | 0 | $0 property; $0 crops, reported for the zone (2018 dollars) | 0 | 0 | zone | NC062 | NWS zone NCZ062 (MACON), zone-level |  | 1 |  |  |  | FALSE | NOAA NCEI Storm Events Database, details files (csvfiles v1.0); NWS county-public forecast zones correlation file; OpenFEMA HazardMitigationPlanStatuses v1 | c20260918; bp16ap26; 2026-09-29T134039Z | 2026-09-30
759216 | 126641 | IFLD | Flash Flood | 2018-05-27 | 2018-05-27 | [7 empty] | 3000 | 0 | $3,000 property; $0 crops (2018 dollars) | 0 | 0 | county |  | HIGHLANDS |  | 1 | Highlands town |  |  | FALSE | NOAA NCEI Storm Events Database, details files (csvfiles v1.0); NWS county-public forecast zones correlation file; OpenFEMA HazardMitigationPlanStatuses v1 | c20260918; bp16ap26; 2026-09-29T134039Z | 2026-09-30
768710 | 128175 | SWND | Thunderstorm Wind | 2018-06-24 | 2018-06-24 | 50 | EG |  |  |  |  | 50 kt (58 mph) estimated gust | 0 | 0 | $0 property; $0 crops (2018 dollars) | 0 | 0 | county |  | WAYAH DEPOT |  | 1 |  |  |  | FALSE | NOAA NCEI Storm Events Database, details files (csvfiles v1.0); NWS county-public forecast zones correlation file; OpenFEMA HazardMitigationPlanStatuses v1 | c20260918; bp16ap26; 2026-09-29T134039Z | 2026-09-30
768711 | 128175 | SWND | Thunderstorm Wind | 2018-06-24 | 2018-06-24 | 50 | EG |  |  |  |  | 50 kt (58 mph) estimated gust | 0 | 0 | $0 property; $0 crops (2018 dollars) | 0 | 0 | county |  | NORTON |  | 1 |  |  |  | FALSE | NOAA NCEI Storm Events Database, details files (csvfiles v1.0); NWS county-public forecast zones correlation file; OpenFEMA HazardMitigationPlanStatuses v1 | c20260918; bp16ap26; 2026-09-29T134039Z | 2026-09-30
769859 | 128331 | SWND | Thunderstorm Wind | 2018-06-26 | 2018-06-26 | 50 | EG |  |  |  |  | 50 kt (58 mph) estimated gust | 0 | 0 | $0 property; $0 crops (2018 dollars) | 0 | 0 | county |  | BEECHERTOWN to SHOOKVILLE |  | 1 |  |  |  | FALSE | NOAA NCEI Storm Events Database, details files (csvfiles v1.0); NWS county-public forecast zones correlation file; OpenFEMA HazardMitigationPlanStatuses v1 | c20260918; bp16ap26; 2026-09-29T134039Z | 2026-09-30
798073 | 133376 | WNTW | Heavy Snow | 2018-12-08 | 2018-12-09 | [7 empty] | 0 | 0 | $0 property; $0 crops, reported for the zone (2018 dollars) | 0 | 0 | zone | NC062 | NWS zone NCZ062 (MACON), zone-level |  | 1 |  |  |  | FALSE | NOAA NCEI Storm Events Database, details files (csvfiles v1.0); NWS county-public forecast zones correlation file; OpenFEMA HazardMitigationPlanStatuses v1 | c20260918; bp16ap26; 2026-09-29T134039Z | 2026-09-30
798863 | 133407 | IFLD | Flood | 2018-12-28 | 2018-12-28 | [7 empty] | 500 | 0 | $500 property; $0 crops (2018 dollars) | 0 | 0 | county |  | STILES to DEAN |  | 1 |  |  |  | FALSE | NOAA NCEI Storm Events Database, details files (csvfiles v1.0); NWS county-public forecast zones correlation file; OpenFEMA HazardMitigationPlanStatuses v1 | c20260918; bp16ap26; 2026-09-29T134039Z | 2026-09-30
804719 | 134328 | CWAV | Cold/Wind Chill | 2019-01-20 | 2019-01-21 | [7 empty] | 0 | 0 | $0 property; $0 crops, reported for the zone (2019 dollars) | 0 | 0 | zone | NC062 | NWS zone NCZ062 (MACON), zone-level |  | 1 |  |  |  | FALSE | NOAA NCEI Storm Events Database, details files (csvfiles v1.0); NWS county-public forecast zones correlation file; OpenFEMA HazardMitigationPlanStatuses v1 | c20260918; bp16ap26; 2026-09-29T134039Z | 2026-09-30
807861 | 134763 | IFLD | Flood | 2019-02-22 | 2019-02-22 | [7 empty] | 1000 | 0 | $1,000 property; $0 crops (2019 dollars) | 0 | 0 | county |  | NORTON to OTTO |  | 1 |  |  |  | FALSE | NOAA NCEI Storm Events Database, details files (csvfiles v1.0); NWS county-public forecast zones correlation file; OpenFEMA HazardMitigationPlanStatuses v1 | c20260918; bp16ap26; 2026-09-29T134039Z | 2026-09-30
813901 | 135652 | CWAV | Cold/Wind Chill | 2019-03-05 | 2019-03-06 | [7 empty] | 0 | 0 | $0 property; $0 crops, reported for the zone (2019 dollars) | 0 | 0 | zone | NC062 | NWS zone NCZ062 (MACON), zone-level |  | 1 |  |  |  | FALSE | NOAA NCEI Storm Events Database, details files (csvfiles v1.0); NWS county-public forecast zones correlation file; OpenFEMA HazardMitigationPlanStatuses v1 | c20260918; bp16ap26; 2026-09-29T134039Z | 2026-09-30
837858 | 139315 | SWND | Thunderstorm Wind | 2019-06-21 | 2019-06-21 | 50 | EG |  |  |  |  | 50 kt (58 mph) estimated gust | 0 | 0 | $0 property; $0 crops (2019 dollars) | 0 | 0 | county |  | STILES |  | 1 |  |  |  | FALSE | NOAA NCEI Storm Events Database, details files (csvfiles v1.0); NWS county-public forecast zones correlation file; OpenFEMA HazardMitigationPlanStatuses v1 | c20260918; bp16ap26; 2026-09-29T134039Z | 2026-09-30
871113 | 145050 | SWND | Thunderstorm Wind | 2020-01-11 | 2020-01-11 | 50 | EG |  |  |  |  | 50 kt (58 mph) estimated gust | 10000 | 0 | $10,000 property; $0 crops (2020 dollars) | 0 | 0 | county |  | BLOSSOMTOWN to ELLIJAY |  | 1 |  |  |  | FALSE | NOAA NCEI Storm Events Database, details files (csvfiles v1.0); NWS county-public forecast zones correlation file; OpenFEMA HazardMitigationPlanStatuses v1 | c20260918; bp16ap26; 2026-09-29T134039Z | 2026-09-30
871420 | 145122 | WNTW | Winter Weather | 2020-01-31 | 2020-01-31 | [7 empty] | 0 | 0 | $0 property; $0 crops, reported for the zone (2020 dollars) | 0 | 0 | zone | NC062 | NWS zone NCZ062 (MACON), zone-level |  | 1 |  |  |  | FALSE | NOAA NCEI Storm Events Database, details files (csvfiles v1.0); NWS county-public forecast zones correlation file; OpenFEMA HazardMitigationPlanStatuses v1 | c20260918; bp16ap26; 2026-09-29T134039Z | 2026-09-30
874585 | 145216 | IFLD | Flash Flood | 2020-02-06 | 2020-02-06 | [7 empty] | 5000 | 0 | $5,000 property; $0 crops (2020 dollars) | 0 | 0 | county |  | NORTON to HOLLY SPGS |  | 1 |  |  |  | FALSE | NOAA NCEI Storm Events Database, details files (csvfiles v1.0); NWS county-public forecast zones correlation file; OpenFEMA HazardMitigationPlanStatuses v1 | c20260918; bp16ap26; 2026-09-29T134039Z | 2026-09-30
874589 | 145216 | IFLD | Flood | 2020-02-06 | 2020-02-06 | [7 empty] | 1000 | 0 | $1,000 property; $0 crops (2020 dollars) | 0 | 0 | county |  | NORTON to HOLLY SPGS |  | 1 |  |  |  | FALSE | NOAA NCEI Storm Events Database, details files (csvfiles v1.0); NWS county-public forecast zones correlation file; OpenFEMA HazardMitigationPlanStatuses v1 | c20260918; bp16ap26; 2026-09-29T134039Z | 2026-09-30
871451 | 145131 | WNTW | Winter Weather | 2020-02-08 | 2020-02-08 | [7 empty] | 0 | 0 | $0 property; $0 crops, reported for the zone (2020 dollars) | 0 | 0 | zone | NC062 | NWS zone NCZ062 (MACON), zone-level |  | 1 |  |  |  | FALSE | NOAA NCEI Storm Events Database, details files (csvfiles v1.0); NWS county-public forecast zones correlation file; OpenFEMA HazardMitigationPlanStatuses v1 | c20260918; bp16ap26; 2026-09-29T134039Z | 2026-09-30
871555 | 145137 | WNTW | Winter Weather | 2020-02-21 | 2020-02-21 | [7 empty] | 0 | 0 | $0 property; $0 crops, reported for the zone (2020 dollars) | 0 | 0 | zone | NC062 | NWS zone NCZ062 (MACON), zone-level |  | 1 |  |  |  | FALSE | NOAA NCEI Storm Events Database, details files (csvfiles v1.0); NWS county-public forecast zones correlation file; OpenFEMA HazardMitigationPlanStatuses v1 | c20260918; bp16ap26; 2026-09-29T134039Z | 2026-09-30
871593 | 145144 | WNTW | Winter Weather | 2020-02-28 | 2020-02-29 | [7 empty] | 0 | 0 | $0 property; $0 crops, reported for the zone (2020 dollars) | 0 | 0 | zone | NC062 | NWS zone NCZ062 (MACON), zone-level |  | 1 |  |  |  | FALSE | NOAA NCEI Storm Events Database, details files (csvfiles v1.0); NWS county-public forecast zones correlation file; OpenFEMA HazardMitigationPlanStatuses v1 | c20260918; bp16ap26; 2026-09-29T134039Z | 2026-09-30
887088 | 147364 | IFLD | Flash Flood | 2020-04-13 | 2020-04-13 | [7 empty] | 250000 | 0 | $250,000 property; $0 crops (2020 dollars) | 0 | 0 | county |  | FRANKLIN to ADDINGTON MILL |  | 1 | Franklin town |  |  | FALSE | NOAA NCEI Storm Events Database, details files (csvfiles v1.0); NWS county-public forecast zones correlation file; OpenFEMA HazardMitigationPlanStatuses v1 | c20260918; bp16ap26; 2026-09-29T134039Z | 2026-09-30
887505 | 147364 | LNDS | Debris Flow | 2020-04-13 | 2020-04-13 | [7 empty] | 150000 | 0 | $150,000 property; $0 crops (2020 dollars) | 0 | 0 | county |  | CARTOOGECHAYE |  | 1 |  |  |  | FALSE | NOAA NCEI Storm Events Database, details files (csvfiles v1.0); NWS county-public forecast zones correlation file; OpenFEMA HazardMitigationPlanStatuses v1 | c20260918; bp16ap26; 2026-09-29T134039Z | 2026-09-30
935365 | 155125 | WNTW | Winter Weather | 2020-12-24 | 2020-12-25 | [7 empty] | 0 | 0 | $0 property; $0 crops, reported for the zone (2020 dollars) | 0 | 0 | zone | NC062 | NWS zone NCZ062 (MACON), zone-level |  | 1 |  |  |  | FALSE | NOAA NCEI Storm Events Database, details files (csvfiles v1.0); NWS county-public forecast zones correlation file; OpenFEMA HazardMitigationPlanStatuses v1 | c20260918; bp16ap26; 2026-09-29T134039Z | 2026-09-30
935561 | 155147 | CWAV | Cold/Wind Chill | 2020-12-25 | 2020-12-26 | [7 empty] | 0 | 0 | $0 property; $0 crops, reported for the zone (2020 dollars) | 0 | 0 | zone | NC062 | NWS zone NCZ062 (MACON), zone-level |  | 1 |  |  |  | FALSE | NOAA NCEI Storm Events Database, details files (csvfiles v1.0); NWS county-public forecast zones correlation file; OpenFEMA HazardMitigationPlanStatuses v1 | c20260918; bp16ap26; 2026-09-29T134039Z | 2026-09-30
946187 | 156594 | WNTW | Winter Weather | 2021-02-06 | 2021-02-07 | [7 empty] | 0 | 0 | $0 property; $0 crops, reported for the zone (2021 dollars) | 0 | 0 | zone | NC062 | NWS zone NCZ062 (MACON), zone-level |  | 1 |  |  |  | FALSE | NOAA NCEI Storm Events Database, details files (csvfiles v1.0); NWS county-public forecast zones correlation file; OpenFEMA HazardMitigationPlanStatuses v1 | c20260918; bp16ap26; 2026-09-29T134039Z | 2026-09-30
994363 | 164688 | WNTW | Heavy Snow | 2022-01-15 | 2022-01-16 | [7 empty] | 0 | 0 | $0 property; $0 crops, reported for the zone (2022 dollars) | 0 | 0 | zone | NC062 | NWS zone NCZ062 (MACON), zone-level |  | 1 |  |  |  | TRUE | NOAA NCEI Storm Events Database, details files (csvfiles v1.0); NWS county-public forecast zones correlation file; OpenFEMA HazardMitigationPlanStatuses v1 | c20260918; bp16ap26; 2026-09-29T134039Z | 2026-09-30
1036660 | 170853 | HAIL | Hail | 2022-06-15 | 2022-06-15 | 0.88 | [5 empty] | 0.88 in |  |  | damage not reported | 0 | 0 | county |  | HIGHLANDS |  | 1 | Highlands town |  |  | TRUE | NOAA NCEI Storm Events Database, details files (csvfiles v1.0); NWS county-public forecast zones correlation file; OpenFEMA HazardMitigationPlanStatuses v1 | c20260918; bp16ap26; 2026-09-29T134039Z | 2026-09-30
1036688 | 170861 | SWND | Thunderstorm Wind | 2022-06-17 | 2022-06-17 | 50 | EG |  |  |  |  | 50 kt (58 mph) estimated gust | 0 | 0 | $0 property; $0 crops (2022 dollars) | 0 | 0 | county |  | KYLE to OLIVE HILL |  | 1 |  |  |  | TRUE | NOAA NCEI Storm Events Database, details files (csvfiles v1.0); NWS county-public forecast zones correlation file; OpenFEMA HazardMitigationPlanStatuses v1 | c20260918; bp16ap26; 2026-09-29T134039Z | 2026-09-30
1071110 | 176402 | CWAV | Extreme Cold/Wind Chill | 2022-12-23 | 2022-12-24 | [9 empty] | damage not reported | 0 | 0 | zone | NC062 | NWS zone NCZ062 (MACON), zone-level |  | 1 |  |  |  | TRUE | NOAA NCEI Storm Events Database, details files (csvfiles v1.0); NWS county-public forecast zones correlation file; OpenFEMA HazardMitigationPlanStatuses v1 | c20260918; bp16ap26; 2026-09-29T134039Z | 2026-09-30
1083554 | 178138 | WNTW | Winter Weather | 2023-02-11 | 2023-02-12 | [7 empty] | 0 | 0 | $0 property; $0 crops, reported for the zone (2023 dollars) | 0 | 0 | zone | NC062 | NWS zone NCZ062 (MACON), zone-level |  | 1 |  |  |  | TRUE | NOAA NCEI Storm Events Database, details files (csvfiles v1.0); NWS county-public forecast zones correlation file; OpenFEMA HazardMitigationPlanStatuses v1 | c20260918; bp16ap26; 2026-09-29T134039Z | 2026-09-30
1090863 | 179159 | SWND | Thunderstorm Wind | 2023-03-03 | 2023-03-03 | 50 | EG |  |  |  |  | 50 kt (58 mph) estimated gust | 0 | 0 | $0 property; $0 crops (2023 dollars) | 0 | 0 | county |  | FLATS |  | 1 |  |  |  | TRUE | NOAA NCEI Storm Events Database, details files (csvfiles v1.0); NWS county-public forecast zones correlation file; OpenFEMA HazardMitigationPlanStatuses v1 | c20260918; bp16ap26; 2026-09-29T134039Z | 2026-09-30
1090864 | 179159 | SWND | Thunderstorm Wind | 2023-03-03 | 2023-03-03 | 55 | EG |  |  |  |  | 55 kt (63 mph) estimated gust | 0 | 0 | $0 property; $0 crops (2023 dollars) | 0 | 0 | county |  | FRANKLIN |  | 1 | Franklin town |  |  | TRUE | NOAA NCEI Storm Events Database, details files (csvfiles v1.0); NWS county-public forecast zones correlation file; OpenFEMA HazardMitigationPlanStatuses v1 | c20260918; bp16ap26; 2026-09-29T134039Z | 2026-09-30
1124998 | 183947 | SWND | Thunderstorm Wind | 2023-07-01 | 2023-07-01 | 50 | EG |  |  |  |  | 50 kt (58 mph) estimated gust | 0 | 0 | $0 property; $0 crops (2023 dollars) | 0 | 0 | county |  | FRANKLIN |  | 1 | Franklin town |  |  | TRUE | NOAA NCEI Storm Events Database, details files (csvfiles v1.0); NWS county-public forecast zones correlation file; OpenFEMA HazardMitigationPlanStatuses v1 | c20260918; bp16ap26; 2026-09-29T134039Z | 2026-09-30
1125014 | 183949 | SWND | Thunderstorm Wind | 2023-07-02 | 2023-07-02 | 50 | EG |  |  |  |  | 50 kt (58 mph) estimated gust | 0 | 0 | $0 property; $0 crops (2023 dollars) | 0 | 0 | county |  | PRENTISS |  | 1 |  |  |  | TRUE | NOAA NCEI Storm Events Database, details files (csvfiles v1.0); NWS county-public forecast zones correlation file; OpenFEMA HazardMitigationPlanStatuses v1 | c20260918; bp16ap26; 2026-09-29T134039Z | 2026-09-30
1125112 | 183976 | SWND | Thunderstorm Wind | 2023-07-18 | 2023-07-18 | 50 | EG |  |  |  |  | 50 kt (58 mph) estimated gust | 0 | 0 | $0 property; $0 crops (2023 dollars) | 0 | 0 | county |  | PRENTISS to GOLD MINE |  | 1 |  |  |  | TRUE | NOAA NCEI Storm Events Database, details files (csvfiles v1.0); NWS county-public forecast zones correlation file; OpenFEMA HazardMitigationPlanStatuses v1 | c20260918; bp16ap26; 2026-09-29T134039Z | 2026-09-30
1136748 | 185366 | SWND | Thunderstorm Wind | 2023-08-07 | 2023-08-07 | 50 | EG |  |  |  |  | 50 kt (58 mph) estimated gust | 1000 | 0 | $1,000 property; $0 crops (2023 dollars) | 0 | 0 | county |  | DEAN |  | 1 |  |  |  | TRUE | NOAA NCEI Storm Events Database, details files (csvfiles v1.0); NWS county-public forecast zones correlation file; OpenFEMA HazardMitigationPlanStatuses v1 | c20260918; bp16ap26; 2026-09-29T134039Z | 2026-09-30
1136749 | 185366 | SWND | Thunderstorm Wind | 2023-08-07 | 2023-08-07 | 55 | EG |  |  |  |  | 55 kt (63 mph) estimated gust | 0 | 0 | $0 property; $0 crops (2023 dollars) | 0 | 0 | county |  | HIGHLANDS |  | 1 | Highlands town |  |  | TRUE | NOAA NCEI Storm Events Database, details files (csvfiles v1.0); NWS county-public forecast zones correlation file; OpenFEMA HazardMitigationPlanStatuses v1 | c20260918; bp16ap26; 2026-09-29T134039Z | 2026-09-30
1136896 | 185374 | SWND | Thunderstorm Wind | 2023-08-12 | 2023-08-12 | 50 | EG |  |  |  |  | 50 kt (58 mph) estimated gust | 0 | 0 | $0 property; $0 crops (2023 dollars) | 0 | 0 | county |  | BLOSSOMTOWN to KYLE |  | 1 |  |  |  | TRUE | NOAA NCEI Storm Events Database, details files (csvfiles v1.0); NWS county-public forecast zones correlation file; OpenFEMA HazardMitigationPlanStatuses v1 | c20260918; bp16ap26; 2026-09-29T134039Z | 2026-09-30
1143147 | 186242 | SWND | Thunderstorm Wind | 2023-09-07 | 2023-09-07 | 50 | EG |  |  |  |  | 50 kt (58 mph) estimated gust | 0 | 0 | $0 property; $0 crops (2023 dollars) | 0 | 0 | county |  | FRANKLIN |  | 1 | Franklin town |  |  | TRUE | NOAA NCEI Storm Events Database, details files (csvfiles v1.0); NWS county-public forecast zones correlation file; OpenFEMA HazardMitigationPlanStatuses v1 | c20260918; bp16ap26; 2026-09-29T134039Z | 2026-09-30
1160936 | 188765 | CWAV | Cold/Wind Chill | 2024-01-16 | 2024-01-17 | [7 empty] | 0 | 0 | $0 property; $0 crops, reported for the zone (2024 dollars) | 0 | 0 | zone | NC062 | NWS zone NCZ062 (MACON), zone-level |  | 1 |  |  |  | TRUE | NOAA NCEI Storm Events Database, details files (csvfiles v1.0); NWS county-public forecast zones correlation file; OpenFEMA HazardMitigationPlanStatuses v1 | c20260918; bp16ap26; 2026-09-29T134039Z | 2026-09-30
1160948 | 188768 | CWAV | Cold/Wind Chill | 2024-01-20 | 2024-01-21 | [7 empty] | 0 | 0 | $0 property; $0 crops, reported for the zone (2024 dollars) | 0 | 0 | zone | NC062 | NWS zone NCZ062 (MACON), zone-level |  | 1 |  |  |  | TRUE | NOAA NCEI Storm Events Database, details files (csvfiles v1.0); NWS county-public forecast zones correlation file; OpenFEMA HazardMitigationPlanStatuses v1 | c20260918; bp16ap26; 2026-09-29T134039Z | 2026-09-30
1186676 | 192332 | SWND | Thunderstorm Wind | 2024-05-26 | 2024-05-26 | 50 | EG |  |  |  |  | 50 kt (58 mph) estimated gust | 0 | 0 | $0 property; $0 crops (2024 dollars) | 0 | 0 | county |  | AQUONE |  | 1 |  |  |  | TRUE | NOAA NCEI Storm Events Database, details files (csvfiles v1.0); NWS county-public forecast zones correlation file; OpenFEMA HazardMitigationPlanStatuses v1 | c20260918; bp16ap26; 2026-09-29T134039Z | 2026-09-30
1186685 | 192332 | HAIL | Hail | 2024-05-26 | 2024-05-26 | 1 | [5 empty] | 1 in |  |  | damage not reported | 0 | 0 | county |  | RAINBOW SPGS |  | 1 |  |  |  | TRUE | NOAA NCEI Storm Events Database, details files (csvfiles v1.0); NWS county-public forecast zones correlation file; OpenFEMA HazardMitigationPlanStatuses v1 | c20260918; bp16ap26; 2026-09-29T134039Z | 2026-09-30
1186700 | 192337 | SWND | Thunderstorm Wind | 2024-05-27 | 2024-05-27 | 50 | EG |  |  |  |  | 50 kt (58 mph) estimated gust | 0 | 0 | $0 property; $0 crops (2024 dollars) | 0 | 0 | county |  | CARTOOGECHAYE |  | 1 |  |  |  | TRUE | NOAA NCEI Storm Events Database, details files (csvfiles v1.0); NWS county-public forecast zones correlation file; OpenFEMA HazardMitigationPlanStatuses v1 | c20260918; bp16ap26; 2026-09-29T134039Z | 2026-09-30
1204846 | 194876 | SWND | Thunderstorm Wind | 2024-07-05 | 2024-07-05 | 50 | EG |  |  |  |  | 50 kt (58 mph) estimated gust | 0 | 0 | $0 property; $0 crops (2024 dollars) | 0 | 0 | county |  | HIGHLANDS |  | 1 | Highlands town |  |  | TRUE | NOAA NCEI Storm Events Database, details files (csvfiles v1.0); NWS county-public forecast zones correlation file; OpenFEMA HazardMitigationPlanStatuses v1 | c20260918; bp16ap26; 2026-09-29T134039Z | 2026-09-30
1218176 | 196694 | HRCN | Tropical Storm | 2024-09-27 | 2024-09-27 | [7 empty] | 1500000 | 0 | $1,500,000 property; $0 crops, reported for the zone (2024 dollars) | 0 | 0 | zone | NC062 | NWS zone NCZ062 (MACON), zone-level |  | 1 |  |  |  | TRUE | NOAA NCEI Storm Events Database, details files (csvfiles v1.0); NWS county-public forecast zones correlation file; OpenFEMA HazardMitigationPlanStatuses v1 | c20260918; bp16ap26; 2026-09-29T134039Z | 2026-09-30
1218196 | 196694 | IFLD | Flash Flood | 2024-09-27 | 2024-09-27 | [7 empty] | 500000 | 0 | $500,000 property; $0 crops (2024 dollars) | 1 | 0 | county |  | GNEISS |  | 1 |  |  |  | TRUE | NOAA NCEI Storm Events Database, details files (csvfiles v1.0); NWS county-public forecast zones correlation file; OpenFEMA HazardMitigationPlanStatuses v1 | c20260918; bp16ap26; 2026-09-29T134039Z | 2026-09-30
1232863 | 199362 | CWAV | Cold/Wind Chill | 2025-01-09 | 2025-01-09 | [7 empty] | 0 | 0 | $0 property; $0 crops, reported for the zone (2025 dollars) | 0 | 0 | zone | NC062 | NWS zone NCZ062 (MACON), zone-level |  | 1 |  |  |  | TRUE | NOAA NCEI Storm Events Database, details files (csvfiles v1.0); NWS county-public forecast zones correlation file; OpenFEMA HazardMitigationPlanStatuses v1 | c20260918; bp16ap26; 2026-09-29T134039Z | 2026-09-30
1232872 | 199364 | WNTW | Winter Storm | 2025-01-10 | 2025-01-11 | [7 empty] | 0 | 0 | $0 property; $0 crops, reported for the zone (2025 dollars) | 0 | 0 | zone | NC062 | NWS zone NCZ062 (MACON), zone-level |  | 1 |  |  |  | TRUE | NOAA NCEI Storm Events Database, details files (csvfiles v1.0); NWS county-public forecast zones correlation file; OpenFEMA HazardMitigationPlanStatuses v1 | c20260918; bp16ap26; 2026-09-29T134039Z | 2026-09-30
1232932 | 199380 | CWAV | Cold/Wind Chill | 2025-01-20 | 2025-01-20 | [7 empty] | 0 | 0 | $0 property; $0 crops, reported for the zone (2025 dollars) | 0 | 0 | zone | NC062 | NWS zone NCZ062 (MACON), zone-level |  | 1 |  |  |  | TRUE | NOAA NCEI Storm Events Database, details files (csvfiles v1.0); NWS county-public forecast zones correlation file; OpenFEMA HazardMitigationPlanStatuses v1 | c20260918; bp16ap26; 2026-09-29T134039Z | 2026-09-30
1232947 | 199382 | CWAV | Cold/Wind Chill | 2025-01-22 | 2025-01-22 | [7 empty] | 0 | 0 | $0 property; $0 crops, reported for the zone (2025 dollars) | 0 | 0 | zone | NC062 | NWS zone NCZ062 (MACON), zone-level |  | 1 |  |  |  | TRUE | NOAA NCEI Storm Events Database, details files (csvfiles v1.0); NWS county-public forecast zones correlation file; OpenFEMA HazardMitigationPlanStatuses v1 | c20260918; bp16ap26; 2026-09-29T134039Z | 2026-09-30
1248951 | 201205 | SWND | High Wind | 2025-03-04 | 2025-03-05 | 50 | EG |  |  |  |  | 50 kt (58 mph) estimated gust | 0 | 0 | $0 property; $0 crops, reported for the zone (2025 dollars) | 0 | 0 | zone | NC062 | NWS zone NCZ062 (MACON), zone-level |  | 1 |  |  |  | TRUE | NOAA NCEI Storm Events Database, details files (csvfiles v1.0); NWS county-public forecast zones correlation file; OpenFEMA HazardMitigationPlanStatuses v1 | c20260918; bp16ap26; 2026-09-29T134039Z | 2026-09-30
1248501 | 200403 | SWND | High Wind | 2025-03-16 | 2025-03-16 | 50 | EG |  |  |  |  | 50 kt (58 mph) estimated gust | 10000 | 0 | $10,000 property; $0 crops, reported for the zone (2025 dollars) | 0 | 0 | zone | NC062 | NWS zone NCZ062 (MACON), zone-level |  | 1 |  |  |  | TRUE | NOAA NCEI Storm Events Database, details files (csvfiles v1.0); NWS county-public forecast zones correlation file; OpenFEMA HazardMitigationPlanStatuses v1 | c20260918; bp16ap26; 2026-09-29T134039Z | 2026-09-30
1258178 | 202377 | HAIL | Hail | 2025-04-10 | 2025-04-10 | 1.75 | [5 empty] | 1.75 in |  |  | damage not reported | 0 | 0 | county |  | OTTO |  | 1 |  |  |  | TRUE | NOAA NCEI Storm Events Database, details files (csvfiles v1.0); NWS county-public forecast zones correlation file; OpenFEMA HazardMitigationPlanStatuses v1 | c20260918; bp16ap26; 2026-09-29T134039Z | 2026-09-30
1312818 | 210410 | WNTW | Winter Storm | 2026-01-24 | 2026-01-25 | [7 empty] | 0 | 0 | $0 property; $0 crops, reported for the zone (2026 dollars) | 0 | 0 | zone | NC062 | NWS zone NCZ062 (MACON), zone-level |  | 1 |  |  |  | TRUE | NOAA NCEI Storm Events Database, details files (csvfiles v1.0); NWS county-public forecast zones correlation file; OpenFEMA HazardMitigationPlanStatuses v1 | c20260918; bp16ap26; 2026-09-29T134039Z | 2026-09-30
1313874 | 210512 | CWAV | Cold/Wind Chill | 2026-01-26 | 2026-01-27 | [7 empty] | 0 | 0 | $0 property; $0 crops, reported for the zone (2026 dollars) | 0 | 0 | zone | NC062 | NWS zone NCZ062 (MACON), zone-level |  | 1 |  |  |  | TRUE | NOAA NCEI Storm Events Database, details files (csvfiles v1.0); NWS county-public forecast zones correlation file; OpenFEMA HazardMitigationPlanStatuses v1 | c20260918; bp16ap26; 2026-09-29T134039Z | 2026-09-30
1312900 | 210425 | WNTW | Heavy Snow | 2026-01-30 | 2026-01-31 | [7 empty] | 0 | 0 | $0 property; $0 crops, reported for the zone (2026 dollars) | 0 | 0 | zone | NC062 | NWS zone NCZ062 (MACON), zone-level |  | 1 |  |  |  | TRUE | NOAA NCEI Storm Events Database, details files (csvfiles v1.0); NWS county-public forecast zones correlation file; OpenFEMA HazardMitigationPlanStatuses v1 | c20260918; bp16ap26; 2026-09-29T134039Z | 2026-09-30
1321171 | 211478 | CWAV | Extreme Cold/Wind Chill | 2026-02-01 | 2026-02-01 | [7 empty] | 0 | 0 | $0 property; $0 crops, reported for the zone (2026 dollars) | 0 | 0 | zone | NC062 | NWS zone NCZ062 (MACON), zone-level |  | 1 |  |  |  | TRUE | NOAA NCEI Storm Events Database, details files (csvfiles v1.0); NWS county-public forecast zones correlation file; OpenFEMA HazardMitigationPlanStatuses v1 | c20260918; bp16ap26; 2026-09-29T134039Z | 2026-09-30
1330212 | 212644 | DRGT | Drought | 2026-04-01 | 2026-04-30 | [7 empty] | 0 |  | $0 property; crops not reported, reported for the zone (2026 dollars) | 0 | 0 | zone | NC062 | NWS zone NCZ062 (MACON), zone-level |  | 1 |  |  |  | TRUE | NOAA NCEI Storm Events Database, details files (csvfiles v1.0); NWS county-public forecast zones correlation file; OpenFEMA HazardMitigationPlanStatuses v1 | c20260918; bp16ap26; 2026-09-29T134039Z | 2026-09-30
1344166 | 214446 | DRGT | Drought | 2026-05-01 | 2026-05-31 | [7 empty] | 0 |  | $0 property; crops not reported, reported for the zone (2026 dollars) | 0 | 0 | zone | NC062 | NWS zone NCZ062 (MACON), zone-level |  | 1 |  |  |  | TRUE | NOAA NCEI Storm Events Database, details files (csvfiles v1.0); NWS county-public forecast zones correlation file; OpenFEMA HazardMitigationPlanStatuses v1 | c20260918; bp16ap26; 2026-09-29T134039Z | 2026-09-30
Notes
Storm Events records are more complete after 1996; before 1996 only Tornado (from 1950), Hail and Thunderstorm Wind (from 1955) exist. Zone-level records from zones that no NWS zone-county file places in this county (mostly before 2020) are not counted here (the Methods page explains the zone matching).
Places named: event records naming this place.
Sources
NOAA NCEI, NOAA NCEI Storm Events Database, details files (csvfiles v1.0), version c20260918, pulled 2026-09-30, https://www.ncei.noaa.gov/pub/data/swdi/stormevents/csvfiles/
NOAA National Weather Service, NWS county-public forecast zones correlation file, version bp03mr20 to bp16ap26 (11 files; newest bp16ap26), pulled 2026-09-30, https://www.weather.gov/gis/ZoneCounty
FEMA, OpenFEMA HazardMitigationPlanStatuses v1, version 2026-09-29T134039Z, pulled 2026-09-30, https://www.fema.gov/api/open/v1/HazardMitigationPlanStatuses

## B1-e Probability
Supports FEMA checklist item B1-e: probability of future events
Probability: FEMA annualized frequency and descriptor per hazard
Macon County, NC. Risk-assessment baseline packet, release 2026-10, as of 2026-09-30. Automated baseline. Sources and the OpenFEMA disclaimer: About sheet.
Hazard | FEMA annualized frequency (modeled) (unit per row) | Unit | In plain terms | Descriptor | Descriptor basis | NRI events or days in its record period (hail, wind and tornado are area-weighted, so can be fractional) | NRI period | Location | Note | source | version | pulled
Avalanche |  | events per year |  |  |  |  | 1994 to 2023 (30 years) | see B1-f | Not Applicable in NRI for this county; no descriptor. | FEMA National Risk Index 1.20.0 (December 2025), county and census tract tables; NOAA NCEI Storm Events Database, details files (csvfiles v1.0) | 1.20.0; c20260918 | 2026-09-30
Coastal Flooding |  | events per year at a location (modeled) |  |  |  | not shown | modeled | see B1-f | Not Applicable in NRI for this county; no descriptor. | FEMA National Risk Index 1.20.0 (December 2025), county and census tract tables; NOAA NCEI Storm Events Database, details files (csvfiles v1.0) | 1.20.0; c20260918 | 2026-09-30
Cold Wave | 3.4444 | event-days per year | about 3.44 days per year | Likely | Storm Events event-days in 11 of 30 years, 1996 to 2025 (36.7%) | 65.4408 | 2005-11-12 to 2024-11-12 (19 years) | countywide |  | FEMA National Risk Index 1.20.0 (December 2025), county and census tract tables; NOAA NCEI Storm Events Database, details files (csvfiles v1.0) | 1.20.0; c20260918 | 2026-09-30
Drought | 31.5888 | event-days per year | about 31.6 days per year | Likely | Storm Events event-days in 8 of 30 years, 1996 to 2025 (26.7%) | 1022 | 2000 to 2025 (25.25 years; D3 and D4 only) | countywide |  | FEMA National Risk Index 1.20.0 (December 2025), county and census tract tables; NOAA NCEI Storm Events Database, details files (csvfiles v1.0) | 1.20.0; c20260918 | 2026-09-30
Earthquake | 0.002778 | annual probability at a location | chance a given location in the county has at least minor-damage shaking in a year: 0.278% |  |  | not shown | modeled | see B1-f | No descriptor (Storm Events does not record earthquakes). | FEMA National Risk Index 1.20.0 (December 2025), county and census tract tables; NOAA NCEI Storm Events Database, details files (csvfiles v1.0) | 1.20.0; c20260918 | 2026-09-30
Hail | 3.9811 | events per year | about 3.98 per year | Highly likely | FEMA annualized frequency (modeled) | 151.2547 | 1986 to 2023 (38 years) | countywide |  | FEMA National Risk Index 1.20.0 (December 2025), county and census tract tables; NOAA NCEI Storm Events Database, details files (csvfiles v1.0) | 1.20.0; c20260918 | 2026-09-30
Heat Wave | 0 | event-days per year | none modeled |  | Storm Events event-days in 0 of 30 years, 1996 to 2025 (0%) | 0 | 2005-11-12 to 2024-11-12 (19 years) | countywide | No Storm Events heat wave record, 1996 to 2025 | FEMA National Risk Index 1.20.0 (December 2025), county and census tract tables; NOAA NCEI Storm Events Database, details files (csvfiles v1.0) | 1.20.0; c20260918 | 2026-09-30
Hurricane | 0.033303 | events per year | about 1 in 30 years | Possible | FEMA annualized frequency (modeled) | 7 | 1851 to 2024 (Atlantic) | see B1-f | NRI counts hurricane and tropical storm tracks passing within storm-force wind range; federal declarations are in B1-d. | FEMA National Risk Index 1.20.0 (December 2025), county and census tract tables; NOAA NCEI Storm Events Database, details files (csvfiles v1.0) | 1.20.0; c20260918 | 2026-09-30
Ice Storm | 0.83124 | event-days per year | about 0.831 days per year | Possible | Storm Events event-days in 1 of 30 years, 1996 to 2025 (3.33%) | 56 | 1946-12-31 to 2014-02-12 (67 years) | countywide |  | FEMA National Risk Index 1.20.0 (December 2025), county and census tract tables; NOAA NCEI Storm Events Database, details files (csvfiles v1.0) | 1.20.0; c20260918 | 2026-09-30
Inland Flooding | 1.2143 | event-days per year | about 1.21 days per year | Likely | Storm Events event-days in 19 of 30 years, 1996 to 2025 (63.3%) | 34 | 1996 to 2023 (28 years) | see B1-f |  | FEMA National Risk Index 1.20.0 (December 2025), county and census tract tables; NOAA NCEI Storm Events Database, details files (csvfiles v1.0) | 1.20.0; c20260918 | 2026-09-30
Landslide | 1.9194 | events per year (modeled) | about 1.92 per year | Highly likely | FEMA annualized frequency (modeled) | not shown | modeled | see B1-f |  | FEMA National Risk Index 1.20.0 (December 2025), county and census tract tables; NOAA NCEI Storm Events Database, details files (csvfiles v1.0) | 1.20.0; c20260918 | 2026-09-30
Lightning | 58.6604 | days per year with a strike | about 58.7 days per year | Highly likely | FEMA annualized frequency (modeled) | not shown | 1995 to 2023 (29 years; CONUS) | countywide |  | FEMA National Risk Index 1.20.0 (December 2025), county and census tract tables; NOAA NCEI Storm Events Database, details files (csvfiles v1.0) | 1.20.0; c20260918 | 2026-09-30
Strong Wind | 2.823 | events per year | about 2.82 per year | Highly likely | FEMA annualized frequency (modeled) | 108 | 1986 to 2023 (38 years) | countywide |  | FEMA National Risk Index 1.20.0 (December 2025), county and census tract tables; NOAA NCEI Storm Events Database, details files (csvfiles v1.0) | 1.20.0; c20260918 | 2026-09-30
Tornado | 0.22037 | events per year | about 1 in 5 years | Likely | FEMA annualized frequency (modeled) | not shown | 1950 to 2023 (EF2+); 1986 to 2023 (EF0-1) | see B1-f |  | FEMA National Risk Index 1.20.0 (December 2025), county and census tract tables; NOAA NCEI Storm Events Database, details files (csvfiles v1.0) | 1.20.0; c20260918 | 2026-09-30
Tsunami |  | annual probability at the most exposed location (used in place of a county value) |  |  |  | not shown | modeled | see B1-f | Not Applicable in NRI for this county; no descriptor. | FEMA National Risk Index 1.20.0 (December 2025), county and census tract tables; NOAA NCEI Storm Events Database, details files (csvfiles v1.0) | 1.20.0; c20260918 | 2026-09-30
Volcanic Activity |  | annual probability |  |  |  | not shown | modeled | see B1-f | Not Applicable in NRI for this county; no descriptor. | FEMA National Risk Index 1.20.0 (December 2025), county and census tract tables; NOAA NCEI Storm Events Database, details files (csvfiles v1.0) | 1.20.0; c20260918 | 2026-09-30
Wildfire | 0.0021344 | annual probability at a location | chance a given location in the county burns in a year: 0.213% | Possible | Storm Events records in 1 of 30 years, 1996 to 2025 (3.33%) | not shown | modeled | see B1-f |  | FEMA National Risk Index 1.20.0 (December 2025), county and census tract tables; NOAA NCEI Storm Events Database, details files (csvfiles v1.0) | 1.20.0; c20260918 | 2026-09-30
Winter Weather | 12.1516 | event-days per year | about 12.2 days per year | Highly likely | Storm Events event-days in 28 of 30 years, 1996 to 2025 (93.3%) | 230.8693 | 2005-11-12 to 2024-11-12 (19 years) | countywide |  | FEMA National Risk Index 1.20.0 (December 2025), county and census tract tables; NOAA NCEI Storm Events Database, details files (csvfiles v1.0) | 1.20.0; c20260918 | 2026-09-30
Notes
FEMA annualized frequency (modeled) is the National Risk Index v1.20 (December 2025) estimate of how often a hazard affects this county in a year; it is not recorded events divided by years, and its unit differs by hazard (events, event-days, or days with a lightning strike per year). For earthquake, wildfire, coastal flooding and tsunami the value is the chance (or number of events) at a location in the county, not across the county, so no "1 in N years" is given and the descriptor comes from Storm Events where it has a record (none for earthquake). The Methods page gives each hazard's method, from FEMA's National Risk Index Technical Documentation v1.20.
Where NRI gives event-days, the descriptor comes from the share of years with a Storm Events record; NRI's source records more events, so the two differ.
About this section
Optional: future conditions. Not a required item in the 2025 FEMA Local Mitigation Planning Policy Guide; some states ask for it. The federal Climate Mapping for Resilience and Adaptation (CMRA) site gives county exposure to future climate conditions (https://resilience.climate.gov/).
Sources
FEMA, FEMA National Risk Index 1.20.0 (December 2025), county and census tract tables, version 1.20.0, pulled 2026-09-30, https://www.fema.gov/about/reports-and-data/openfema/nri/v120/NRI_Table_Counties.zip, https://www.fema.gov/about/reports-and-data/openfema/nri/v120/NRI_Table_CensusTracts.zip
NOAA NCEI, NOAA NCEI Storm Events Database, details files (csvfiles v1.0), version c20260918, pulled 2026-09-30, https://www.ncei.noaa.gov/pub/data/swdi/stormevents/csvfiles/

## B1-e Descriptor scale
Supports FEMA checklist item B1-e: probability of future events
Descriptor scale used in this packet (defined per unit)
Macon County, NC. Risk-assessment baseline packet, release 2026-10, as of 2026-09-30. Automated baseline. Sources and the OpenFEMA disclaimer: About sheet.
Unit | Descriptor | Definition | source | version | pulled
events per year | Highly likely | 1 or more per year | FEMA National Risk Index 1.20.0 (December 2025), county and census tract tables; NOAA NCEI Storm Events Database, details files (csvfiles v1.0) | 1.20.0; c20260918 | 2026-09-30
events per year | Likely | about once in 1 to 10 years | FEMA National Risk Index 1.20.0 (December 2025), county and census tract tables; NOAA NCEI Storm Events Database, details files (csvfiles v1.0) | 1.20.0; c20260918 | 2026-09-30
events per year | Possible | about once in 10 to 100 years | FEMA National Risk Index 1.20.0 (December 2025), county and census tract tables; NOAA NCEI Storm Events Database, details files (csvfiles v1.0) | 1.20.0; c20260918 | 2026-09-30
events per year | Unlikely | less than once in 100 years | FEMA National Risk Index 1.20.0 (December 2025), county and census tract tables; NOAA NCEI Storm Events Database, details files (csvfiles v1.0) | 1.20.0; c20260918 | 2026-09-30
annual probability | Likely | 10% to under 100% chance in a given year | FEMA National Risk Index 1.20.0 (December 2025), county and census tract tables; NOAA NCEI Storm Events Database, details files (csvfiles v1.0) | 1.20.0; c20260918 | 2026-09-30
annual probability | Possible | 1% to under 10% chance in a given year | FEMA National Risk Index 1.20.0 (December 2025), county and census tract tables; NOAA NCEI Storm Events Database, details files (csvfiles v1.0) | 1.20.0; c20260918 | 2026-09-30
annual probability | Unlikely | under 1% chance in a given year | FEMA National Risk Index 1.20.0 (December 2025), county and census tract tables; NOAA NCEI Storm Events Database, details files (csvfiles v1.0) | 1.20.0; c20260918 | 2026-09-30
event-days (share of years) | Highly likely | event-days recorded in 90% or more of years | FEMA National Risk Index 1.20.0 (December 2025), county and census tract tables; NOAA NCEI Storm Events Database, details files (csvfiles v1.0) | 1.20.0; c20260918 | 2026-09-30
event-days (share of years) | Likely | event-days recorded in 10% to under 90% of years | FEMA National Risk Index 1.20.0 (December 2025), county and census tract tables; NOAA NCEI Storm Events Database, details files (csvfiles v1.0) | 1.20.0; c20260918 | 2026-09-30
event-days (share of years) | Possible | event-days recorded in some years but under 10% of years | FEMA National Risk Index 1.20.0 (December 2025), county and census tract tables; NOAA NCEI Storm Events Database, details files (csvfiles v1.0) | 1.20.0; c20260918 | 2026-09-30
lightning strike-days | Highly likely | cloud-to-ground strikes on 1 or more days per year | FEMA National Risk Index 1.20.0 (December 2025), county and census tract tables; NOAA NCEI Storm Events Database, details files (csvfiles v1.0) | 1.20.0; c20260918 | 2026-09-30
Sources
FEMA, FEMA National Risk Index 1.20.0 (December 2025), county and census tract tables, version 1.20.0, pulled 2026-09-30, https://www.fema.gov/about/reports-and-data/openfema/nri/v120/NRI_Table_Counties.zip, https://www.fema.gov/about/reports-and-data/openfema/nri/v120/NRI_Table_CensusTracts.zip
NOAA NCEI, NOAA NCEI Storm Events Database, details files (csvfiles v1.0), version c20260918, pulled 2026-09-30, https://www.ncei.noaa.gov/pub/data/swdi/stormevents/csvfiles/

## B1-e Intensity bands
Supports FEMA checklist item B1-e: probability of future events
Intensity bands: historical frequency (Storm Events)
Macon County, NC. Risk-assessment baseline packet, release 2026-10, as of 2026-09-30. Automated baseline. Sources and the OpenFEMA disclaimer: About sheet.
Hazard | Band | Years | Events (county-coded records) | Years in period | Events per year (events / years) | source | version | pulled
Hail | 1.00-1.99 in | 1996 to 2025 | 33 | 30 | 1.1 | NOAA NCEI Storm Events Database, details files (csvfiles v1.0) | c20260918 | 2026-09-30
Hail | 2.00 in+ | 1996 to 2025 | 2 | 30 | 0.066667 | NOAA NCEI Storm Events Database, details files (csvfiles v1.0) | c20260918 | 2026-09-30
Thunderstorm Wind (counted as NRI Strong Wind) | 50-64 kt | 1996 to 2025 | 81 | 30 | 2.7 | NOAA NCEI Storm Events Database, details files (csvfiles v1.0) | c20260918 | 2026-09-30
Thunderstorm Wind (counted as NRI Strong Wind) | 65 kt+ | 1996 to 2025 | 1 | 30 | 0.033333 | NOAA NCEI Storm Events Database, details files (csvfiles v1.0) | c20260918 | 2026-09-30
Thunderstorm Wind (counted as NRI Strong Wind) | unmeasured or below 50 kt | 1996 to 2025 | 0 | 30 | 0 | NOAA NCEI Storm Events Database, details files (csvfiles v1.0) | c20260918 | 2026-09-30
Tornado | EF0-1 | 1996 to 2025 | 2 | 30 | 0.066667 | NOAA NCEI Storm Events Database, details files (csvfiles v1.0) | c20260918 | 2026-09-30
Tornado | EF2-3 | 1996 to 2025 | 0 | 30 | 0 | NOAA NCEI Storm Events Database, details files (csvfiles v1.0) | c20260918 | 2026-09-30
Tornado | EF4-5 | 1996 to 2025 | 0 | 30 | 0 | NOAA NCEI Storm Events Database, details files (csvfiles v1.0) | c20260918 | 2026-09-30
Tornado | unrated (EFU) | 1996 to 2025 | 0 | 30 | 0 | NOAA NCEI Storm Events Database, details files (csvfiles v1.0) | c20260918 | 2026-09-30
Notes
The bands show how often events of each severity were recorded in this county, to profile how severe events have been (FEMA's probability item asks for the range of intensities).
Hail smaller than 1 inch is not counted: on 2010-01-05 the National Weather Service raised its severe-hail threshold from 3/4 inch to 1 inch, so smaller reports became less common after 2009 (NWS Service Change Notice 09-52). NRI hail frequency uses a 0.75 inch threshold.
Sources
NOAA NCEI, NOAA NCEI Storm Events Database, details files (csvfiles v1.0), version c20260918, pulled 2026-09-30, https://www.ncei.noaa.gov/pub/data/swdi/stormevents/csvfiles/

## B1-f Tract range
Supports FEMA checklist item B1-f: hazards that vary across jurisdictions
Range of census tract risk within the county
Macon County, NC. Risk-assessment baseline packet, release 2026-10, as of 2026-09-30. Automated baseline. Sources and the OpenFEMA disclaimer: About sheet.
Hazard | Tracts rated (count) | Tracts (count) | Min (NRI risk score, 0 to 100) | Median (NRI risk score, 0 to 100) | Max (NRI risk score, 0 to 100) | Tracts by rating | Note | source | version | pulled
Avalanche | 0 | 10 |  |  |  | Not Applicable 10 |  | FEMA National Risk Index 1.20.0 (December 2025), county and census tract tables | 1.20.0 | 2026-09-30
Coastal Flooding | 0 | 10 |  |  |  | Not Applicable 10 |  | FEMA National Risk Index 1.20.0 (December 2025), county and census tract tables | 1.20.0 | 2026-09-30
Cold Wave | 10 | 10 | 93.173 | 98.3471 | 99.7669 | Very High 7, Relatively High 3 |  | FEMA National Risk Index 1.20.0 (December 2025), county and census tract tables | 1.20.0 | 2026-09-30
Drought | 7 | 10 | 71.9644 | 81.4277 | 89.8684 | Relatively Low 5, Very Low 2, No Rating 3 | Agriculture is all of NRI's expected annual loss for this hazard in the county, so the tract range mostly reflects where crop and livestock value is. | FEMA National Risk Index 1.20.0 (December 2025), county and census tract tables | 1.20.0 | 2026-09-30
Earthquake | 10 | 10 | 45.8635 | 66.5412 | 75.4379 | Relatively Low 10 |  | FEMA National Risk Index 1.20.0 (December 2025), county and census tract tables | 1.20.0 | 2026-09-30
Hail | 10 | 10 | 51.2219 | 68.9683 | 79.9638 | Relatively Moderate 5, Relatively Low 5 |  | FEMA National Risk Index 1.20.0 (December 2025), county and census tract tables | 1.20.0 | 2026-09-30
Heat Wave | 0 | 10 |  |  |  | No Rating 10 |  | FEMA National Risk Index 1.20.0 (December 2025), county and census tract tables | 1.20.0 | 2026-09-30
Hurricane | 10 | 10 | 51.5774 | 60.2039 | 74.7687 | Relatively Low 10 |  | FEMA National Risk Index 1.20.0 (December 2025), county and census tract tables | 1.20.0 | 2026-09-30
Ice Storm | 10 | 10 | 45.5037 | 78.6682 | 94.5437 | Relatively High 4, Relatively Moderate 4, Relatively Low 2 |  | FEMA National Risk Index 1.20.0 (December 2025), county and census tract tables | 1.20.0 | 2026-09-30
Inland Flooding | 10 | 10 | 32.2881 | 82.2898 | 96.6811 | Very High 1, Relatively High 4, Relatively Moderate 4, Relatively Low 1 |  | FEMA National Risk Index 1.20.0 (December 2025), county and census tract tables | 1.20.0 | 2026-09-30
Landslide | 10 | 10 | 93.4668 | 99.799 | 99.975 | Very High 3, Relatively High 5, Relatively Moderate 1, Relatively Low 1 |  | FEMA National Risk Index 1.20.0 (December 2025), county and census tract tables | 1.20.0 | 2026-09-30
Lightning | 10 | 10 | 75.4534 | 92.7265 | 98.8774 | Very High 2, Relatively High 7, Relatively Moderate 1 |  | FEMA National Risk Index 1.20.0 (December 2025), county and census tract tables | 1.20.0 | 2026-09-30
Strong Wind | 10 | 10 | 61.9742 | 80.6732 | 89.5556 | Relatively High 4, Relatively Moderate 6 |  | FEMA National Risk Index 1.20.0 (December 2025), county and census tract tables | 1.20.0 | 2026-09-30
Tornado | 10 | 10 | 47.6116 | 66.1185 | 90.9576 | Relatively High 3, Relatively Moderate 6, Relatively Low 1 |  | FEMA National Risk Index 1.20.0 (December 2025), county and census tract tables | 1.20.0 | 2026-09-30
Tsunami | 0 | 10 |  |  |  | Not Applicable 10 |  | FEMA National Risk Index 1.20.0 (December 2025), county and census tract tables | 1.20.0 | 2026-09-30
Volcanic Activity | 0 | 10 |  |  |  | Not Applicable 10 |  | FEMA National Risk Index 1.20.0 (December 2025), county and census tract tables | 1.20.0 | 2026-09-30
Wildfire | 10 | 10 | 68.5527 | 79.7379 | 87.1785 | Relatively Low 9, Very Low 1 |  | FEMA National Risk Index 1.20.0 (December 2025), county and census tract tables | 1.20.0 | 2026-09-30
Winter Weather | 10 | 10 | 39.955 | 53.9313 | 75.4257 | Relatively Moderate 7, Relatively Low 3 |  | FEMA National Risk Index 1.20.0 (December 2025), county and census tract tables | 1.20.0 | 2026-09-30
Notes
Rated tracts only: No Rating (score 0.0), Not Applicable and Insufficient Data tracts are counted but not used for the minimum, median and maximum.
The score ranks a tract against all U.S. tracts (100 = highest). The rating is FEMA's category for the tract's risk value, computed differently, so the two can disagree.
Frequency data for cold wave, drought, hail, ice storm, lightning, strong wind and winter weather are county-wide or coarse (49 km grid or NWS zone), the same for every jurisdiction; the tract range mostly reflects where buildings and people are (crop and livestock value where a line above names agriculture).
Sources
FEMA, FEMA National Risk Index 1.20.0 (December 2025), county and census tract tables, version 1.20.0, pulled 2026-09-30, https://www.fema.gov/about/reports-and-data/openfema/nri/v120/NRI_Table_Counties.zip, https://www.fema.gov/about/reports-and-data/openfema/nri/v120/NRI_Table_CensusTracts.zip

## B1-f Jurisdictions
Supports FEMA checklist item B1-f: hazards that vary across jurisdictions
Each jurisdiction (starting figures from federal data)
Macon County, NC. Risk-assessment baseline packet, release 2026-10, as of 2026-09-30. Automated baseline. Sources and the OpenFEMA disclaimer: About sheet.
Jurisdiction | Type | Plan status | FMA repetitive loss (44 CFR 77.2) (properties) | FMA severe repetitive loss (44 CFR 77.2) (properties) | Repeat-flood, any NFIP or FMA definition (properties) | Public Assistance to this jurisdiction (FEMA records matched by applicant name; federal share obligated, nominal dollars) | Event records naming this place (all years) | Event records naming this place since its plan (records) | Notes | source | version | pulled
Macon County (unincorporated area) | Unincorporated | Plan 112232 approved 2026-09-23, pending adoption here; not yet eligible | 2 | 0 | 9 | 823312.59 | 0 |  |  | OpenFEMA HazardMitigationPlanStatuses v1; OpenFEMA NfipMultipleLossProperties v1; OpenFEMA PublicAssistanceFundedProjectsSummaries v1; NOAA NCEI Storm Events Database, details files (csvfiles v1.0) | 2026-09-29T134039Z; 2026-08-04T164045Z; 2026-09-29T150754Z; c20260918 | 2026-09-30
Franklin town | Town | Approved, expires 2031-09-22 | 0 | 0 | 0 | 34968.52 | 65 |  |  | OpenFEMA HazardMitigationPlanStatuses v1; OpenFEMA NfipMultipleLossProperties v1; OpenFEMA PublicAssistanceFundedProjectsSummaries v1; NOAA NCEI Storm Events Database, details files (csvfiles v1.0) | 2026-09-29T134039Z; 2026-08-04T164045Z; 2026-09-29T150754Z; c20260918 | 2026-09-30
Highlands town | Town | Approved, expires 2031-09-22 | 0 | 0 | 0 | 1117868.71 | 33 |  |  | OpenFEMA HazardMitigationPlanStatuses v1; OpenFEMA NfipMultipleLossProperties v1; OpenFEMA PublicAssistanceFundedProjectsSummaries v1; NOAA NCEI Storm Events Database, details files (csvfiles v1.0) | 2026-09-29T134039Z; 2026-08-04T164045Z; 2026-09-29T150754Z; c20260918 | 2026-09-30
Notes
Repetitive-loss counts are for whole NFIP communities, which can extend beyond this county (see the note in B2-c).
Sources
FEMA, OpenFEMA HazardMitigationPlanStatuses v1, version 2026-09-29T134039Z, pulled 2026-09-30, https://www.fema.gov/api/open/v1/HazardMitigationPlanStatuses
FEMA, OpenFEMA NfipMultipleLossProperties v1, version 2026-08-04T164045Z, pulled 2026-09-30, https://www.fema.gov/api/open/v1/NfipMultipleLossProperties
FEMA, OpenFEMA PublicAssistanceFundedProjectsSummaries v1, version 2026-09-29T150754Z, pulled 2026-09-30, https://www.fema.gov/api/open/v1/PublicAssistanceFundedProjectsSummaries
NOAA NCEI, NOAA NCEI Storm Events Database, details files (csvfiles v1.0), version c20260918, pulled 2026-09-30, https://www.ncei.noaa.gov/pub/data/swdi/stormevents/csvfiles/

## B1-f Jurisdiction PA
Supports FEMA checklist item B1-f: hazards that vary across jurisdictions
Public Assistance matched to jurisdictions, by disaster
Macon County, NC. Risk-assessment baseline packet, release 2026-10, as of 2026-09-30. Automated baseline. Sources and the OpenFEMA disclaimer: About sheet.
Jurisdiction | Disaster number | Declared | Applicant (FEMA record) | Federal share obligated (nominal dollars) | Projects | Match method | Flags | source | version | pulled
Macon County (unincorporated area) | 4827 | 2024-09-28 | Macon County | 340296.17 | 5 | applicant name |  | OpenFEMA PublicAssistanceFundedProjectsSummaries v1 | 2026-09-29T150754Z | 2026-09-30
Macon County (unincorporated area) | 1553 | 2004-09-18 | Macon County | 483016.42 | 10 | applicant name |  | OpenFEMA PublicAssistanceFundedProjectsSummaries v1 | 2026-09-29T150754Z | 2026-09-30
Franklin town | 1553 | 2004-09-18 | Franklin, Town of | 34968.52 | 6 | applicant name |  | OpenFEMA PublicAssistanceFundedProjectsSummaries v1 | 2026-09-29T150754Z | 2026-09-30
Highlands town | 4827 | 2024-09-28 | Highlands, Town of | 983568.81 | 5 | applicant name |  | OpenFEMA PublicAssistanceFundedProjectsSummaries v1 | 2026-09-29T150754Z | 2026-09-30
Highlands town | 1553 | 2004-09-18 | Highlands, Town of | 118413.13 | 3 | applicant name |  | OpenFEMA PublicAssistanceFundedProjectsSummaries v1 | 2026-09-29T150754Z | 2026-09-30
Highlands town | 1546 | 2004-09-10 | Highlands, Town of | 15886.77 | 2 | applicant name |  | OpenFEMA PublicAssistanceFundedProjectsSummaries v1 | 2026-09-29T150754Z | 2026-09-30
Sources
FEMA, OpenFEMA PublicAssistanceFundedProjectsSummaries v1, version 2026-09-29T150754Z, pulled 2026-09-30, https://www.fema.gov/api/open/v1/PublicAssistanceFundedProjectsSummaries

## B2-a B2-b Starter
Supports FEMA checklist items B2-a and B2-b: vulnerability and potential impacts
County-level starter: exposure, expected annual loss and damage since the plan
Macon County, NC. Risk-assessment baseline packet, release 2026-10, as of 2026-09-30. Automated baseline. Sources and the OpenFEMA disclaimer: About sheet.
Hazard | Building exposure (modeled dollars) | Agriculture exposure (modeled dollars) | Population exposed (people) | EAL buildings (modeled dollars per year) | EAL agriculture (modeled dollars per year) | Cost of expected deaths and injuries (FEMA's dollar value per year, not property damage) | EAL as % of exposure (buildings; agriculture where noted) | Storm Events damage since plan (county-coded records, property plus crops, nominal dollars) | Zone-level damage since plan (property plus crops, reported for the zone) | Public Assistance since plan (nominal dollars; see note) | Note | source | version | pulled
Avalanche | [10 empty] | Not Applicable in NRI for this county | FEMA National Risk Index 1.20.0 (December 2025), county and census tract tables; NOAA NCEI Storm Events Database, details files (csvfiles v1.0); NWS county-public forecast zones correlation file; OpenFEMA DisasterDeclarationsSummaries v2; OpenFEMA PublicAssistanceFundedProjectsSummaries v1; OpenFEMA HazardMitigationPlanStatuses v1 | 1.20.0; c20260918; bp16ap26; 2026-09-29T162832Z; 2026-09-29T150754Z; 2026-09-29T134039Z | 2026-09-30
Coastal Flooding | [10 empty] | Not Applicable in NRI for this county | FEMA National Risk Index 1.20.0 (December 2025), county and census tract tables; NOAA NCEI Storm Events Database, details files (csvfiles v1.0); NWS county-public forecast zones correlation file; OpenFEMA DisasterDeclarationsSummaries v2; OpenFEMA PublicAssistanceFundedProjectsSummaries v1; OpenFEMA HazardMitigationPlanStatuses v1 | 1.20.0; c20260918; bp16ap26; 2026-09-29T162832Z; 2026-09-29T150754Z; 2026-09-29T134039Z | 2026-09-30
Cold Wave | 9722841149 | 10098839 | 36972.9952 | 23399.9336 | 112163.8651 | 7033657.308 | 0.0002407% |  |  |  |  | FEMA National Risk Index 1.20.0 (December 2025), county and census tract tables; NOAA NCEI Storm Events Database, details files (csvfiles v1.0); NWS county-public forecast zones correlation file; OpenFEMA DisasterDeclarationsSummaries v2; OpenFEMA PublicAssistanceFundedProjectsSummaries v1; OpenFEMA HazardMitigationPlanStatuses v1 | 1.20.0; c20260918; bp16ap26; 2026-09-29T162832Z; 2026-09-29T150754Z; 2026-09-29T134039Z | 2026-09-30
Drought |  | 1956583.4461 |  |  | 25498.6065 |  | 1.303% |  |  |  | NRI has no building exposure for this hazard; agriculture shown | FEMA National Risk Index 1.20.0 (December 2025), county and census tract tables; NOAA NCEI Storm Events Database, details files (csvfiles v1.0); NWS county-public forecast zones correlation file; OpenFEMA DisasterDeclarationsSummaries v2; OpenFEMA PublicAssistanceFundedProjectsSummaries v1; OpenFEMA HazardMitigationPlanStatuses v1 | 1.20.0; c20260918; bp16ap26; 2026-09-29T162832Z; 2026-09-29T150754Z; 2026-09-29T134039Z | 2026-09-30
Earthquake | 16248693547.5266 |  | 37014 | 498489.3797 |  | 78070.82 | 0.003068% |  |  |  |  | FEMA National Risk Index 1.20.0 (December 2025), county and census tract tables; NOAA NCEI Storm Events Database, details files (csvfiles v1.0); NWS county-public forecast zones correlation file; OpenFEMA DisasterDeclarationsSummaries v2; OpenFEMA PublicAssistanceFundedProjectsSummaries v1; OpenFEMA HazardMitigationPlanStatuses v1 | 1.20.0; c20260918; bp16ap26; 2026-09-29T162832Z; 2026-09-29T150754Z; 2026-09-29T134039Z | 2026-09-30
Hail | 9722841149 | 10098839 | 36973 | 128361.9143 | 13148.061 | 33775.1444 | 0.00132% |  |  |  |  | FEMA National Risk Index 1.20.0 (December 2025), county and census tract tables; NOAA NCEI Storm Events Database, details files (csvfiles v1.0); NWS county-public forecast zones correlation file; OpenFEMA DisasterDeclarationsSummaries v2; OpenFEMA PublicAssistanceFundedProjectsSummaries v1; OpenFEMA HazardMitigationPlanStatuses v1 | 1.20.0; c20260918; bp16ap26; 2026-09-29T162832Z; 2026-09-29T150754Z; 2026-09-29T134039Z | 2026-09-30
Heat Wave | 0 | 0 | 0 | 0 | 0 | 0 |  |  |  |  | building exposure is 0 in NRI | FEMA National Risk Index 1.20.0 (December 2025), county and census tract tables; NOAA NCEI Storm Events Database, details files (csvfiles v1.0); NWS county-public forecast zones correlation file; OpenFEMA DisasterDeclarationsSummaries v2; OpenFEMA PublicAssistanceFundedProjectsSummaries v1; OpenFEMA HazardMitigationPlanStatuses v1 | 1.20.0; c20260918; bp16ap26; 2026-09-29T162832Z; 2026-09-29T150754Z; 2026-09-29T134039Z | 2026-09-30
Hurricane | 9710786187.9389 | 10097134.4975 | 36914.4754 | 295238.222 | 5305.605 | 7012.6074 | 0.00304% |  |  |  |  | FEMA National Risk Index 1.20.0 (December 2025), county and census tract tables; NOAA NCEI Storm Events Database, details files (csvfiles v1.0); NWS county-public forecast zones correlation file; OpenFEMA DisasterDeclarationsSummaries v2; OpenFEMA PublicAssistanceFundedProjectsSummaries v1; OpenFEMA HazardMitigationPlanStatuses v1 | 1.20.0; c20260918; bp16ap26; 2026-09-29T162832Z; 2026-09-29T150754Z; 2026-09-29T134039Z | 2026-09-30
Ice Storm | 9722841149 |  | 36972.9952 | 185287.5518 |  | 13659.2064 | 0.001906% |  |  |  |  | FEMA National Risk Index 1.20.0 (December 2025), county and census tract tables; NOAA NCEI Storm Events Database, details files (csvfiles v1.0); NWS county-public forecast zones correlation file; OpenFEMA DisasterDeclarationsSummaries v2; OpenFEMA PublicAssistanceFundedProjectsSummaries v1; OpenFEMA HazardMitigationPlanStatuses v1 | 1.20.0; c20260918; bp16ap26; 2026-09-29T162832Z; 2026-09-29T150754Z; 2026-09-29T134039Z | 2026-09-30
Inland Flooding | 9705768902.7492 | 2424824.7855 | 768.9957 | 10047713.4741 | 31920.3488 | 35862.0343 | n/a (see note) |  |  |  | NRI counts the full building value of any census block with some flood loss; this is not the value of buildings in the floodplain. Use local FIRM overlays for B2-a/B2-b. | FEMA National Risk Index 1.20.0 (December 2025), county and census tract tables; NOAA NCEI Storm Events Database, details files (csvfiles v1.0); NWS county-public forecast zones correlation file; OpenFEMA DisasterDeclarationsSummaries v2; OpenFEMA PublicAssistanceFundedProjectsSummaries v1; OpenFEMA HazardMitigationPlanStatuses v1 | 1.20.0; c20260918; bp16ap26; 2026-09-29T162832Z; 2026-09-29T150754Z; 2026-09-29T134039Z | 2026-09-30
Landslide | 3114566974.0208 |  | 13268.5798 | 1095631.4539 |  | 2397500.0001 | 0.03518% |  |  |  |  | FEMA National Risk Index 1.20.0 (December 2025), county and census tract tables; NOAA NCEI Storm Events Database, details files (csvfiles v1.0); NWS county-public forecast zones correlation file; OpenFEMA DisasterDeclarationsSummaries v2; OpenFEMA PublicAssistanceFundedProjectsSummaries v1; OpenFEMA HazardMitigationPlanStatuses v1 | 1.20.0; c20260918; bp16ap26; 2026-09-29T162832Z; 2026-09-29T150754Z; 2026-09-29T134039Z | 2026-09-30
Lightning | 9722841149 |  | 36973 | 102106.5601 |  | 350508.0469 | 0.00105% |  |  |  |  | FEMA National Risk Index 1.20.0 (December 2025), county and census tract tables; NOAA NCEI Storm Events Database, details files (csvfiles v1.0); NWS county-public forecast zones correlation file; OpenFEMA DisasterDeclarationsSummaries v2; OpenFEMA PublicAssistanceFundedProjectsSummaries v1; OpenFEMA HazardMitigationPlanStatuses v1 | 1.20.0; c20260918; bp16ap26; 2026-09-29T162832Z; 2026-09-29T150754Z; 2026-09-29T134039Z | 2026-09-30
Strong Wind | 9722841149 | 10098839 | 36973 | 110776.5984 | 4197.6584 | 311270.5941 | 0.001139% |  |  |  |  | FEMA National Risk Index 1.20.0 (December 2025), county and census tract tables; NOAA NCEI Storm Events Database, details files (csvfiles v1.0); NWS county-public forecast zones correlation file; OpenFEMA DisasterDeclarationsSummaries v2; OpenFEMA PublicAssistanceFundedProjectsSummaries v1; OpenFEMA HazardMitigationPlanStatuses v1 | 1.20.0; c20260918; bp16ap26; 2026-09-29T162832Z; 2026-09-29T150754Z; 2026-09-29T134039Z | 2026-09-30
Tornado | 9722841149 | 10098839 | 36973 | 687635.9087 | 246.095 | 684618.731 | 0.007072% |  |  |  |  | FEMA National Risk Index 1.20.0 (December 2025), county and census tract tables; NOAA NCEI Storm Events Database, details files (csvfiles v1.0); NWS county-public forecast zones correlation file; OpenFEMA DisasterDeclarationsSummaries v2; OpenFEMA PublicAssistanceFundedProjectsSummaries v1; OpenFEMA HazardMitigationPlanStatuses v1 | 1.20.0; c20260918; bp16ap26; 2026-09-29T162832Z; 2026-09-29T150754Z; 2026-09-29T134039Z | 2026-09-30
Tsunami | [10 empty] | Not Applicable in NRI for this county | FEMA National Risk Index 1.20.0 (December 2025), county and census tract tables; NOAA NCEI Storm Events Database, details files (csvfiles v1.0); NWS county-public forecast zones correlation file; OpenFEMA DisasterDeclarationsSummaries v2; OpenFEMA PublicAssistanceFundedProjectsSummaries v1; OpenFEMA HazardMitigationPlanStatuses v1 | 1.20.0; c20260918; bp16ap26; 2026-09-29T162832Z; 2026-09-29T150754Z; 2026-09-29T134039Z | 2026-09-30
Volcanic Activity | [10 empty] | Not Applicable in NRI for this county | FEMA National Risk Index 1.20.0 (December 2025), county and census tract tables; NOAA NCEI Storm Events Database, details files (csvfiles v1.0); NWS county-public forecast zones correlation file; OpenFEMA DisasterDeclarationsSummaries v2; OpenFEMA PublicAssistanceFundedProjectsSummaries v1; OpenFEMA HazardMitigationPlanStatuses v1 | 1.20.0; c20260918; bp16ap26; 2026-09-29T162832Z; 2026-09-29T150754Z; 2026-09-29T134039Z | 2026-09-30
Wildfire | 435774885.8583 | 3277322.1422 | 5554.2453 | 40704.5709 | 56.5912 | 16699.2958 | 0.009341% |  |  |  |  | FEMA National Risk Index 1.20.0 (December 2025), county and census tract tables; NOAA NCEI Storm Events Database, details files (csvfiles v1.0); NWS county-public forecast zones correlation file; OpenFEMA DisasterDeclarationsSummaries v2; OpenFEMA PublicAssistanceFundedProjectsSummaries v1; OpenFEMA HazardMitigationPlanStatuses v1 | 1.20.0; c20260918; bp16ap26; 2026-09-29T162832Z; 2026-09-29T150754Z; 2026-09-29T134039Z | 2026-09-30
Winter Weather | 9722841149 | 10098839 | 36972.9952 | 4375.8754 | 66.0851 | 22560.3906 | 4.5006e-07 |  |  |  |  | FEMA National Risk Index 1.20.0 (December 2025), county and census tract tables; NOAA NCEI Storm Events Database, details files (csvfiles v1.0); NWS county-public forecast zones correlation file; OpenFEMA DisasterDeclarationsSummaries v2; OpenFEMA PublicAssistanceFundedProjectsSummaries v1; OpenFEMA HazardMitigationPlanStatuses v1 | 1.20.0; c20260918; bp16ap26; 2026-09-29T162832Z; 2026-09-29T150754Z; 2026-09-29T134039Z | 2026-09-30
Notes
Totals since the plan: not available. Plan 112232 was approved by FEMA on 2026-09-23 but is not yet adopted here, so no since-plan counts are given.
Total = buildings + agriculture + population equivalence; FEMA values each expected death (or 10 injuries) at $13.7 million (2024 dollars).
FEMA does not split Public Assistance by hazard. A declaration mapped to several hazards is listed under each of them with its full amount, so the per-hazard column does not add up to the total; the unit total counts each declaration once.
Dollars are nominal (as reported), labeled with the year; not adjusted for inflation.
NRI computes earthquake exposure on its own basis, so it exceeds the county building value in B2-a.
About this section
Local data needed
The table below gives county-level starting figures; the plan describes impacts for each jurisdiction and its own assets.
Plan 112232 was approved by FEMA on 2026-09-23 but is not yet adopted here, so no since-plan counts are given.
• Critical facilities and lifelines per hazard
• A problem statement per jurisdiction per hazard
• Changes in development in hazard-prone areas since the last approval, or a statement of none (E1-a)
• Future assets
Sources
FEMA, FEMA National Risk Index 1.20.0 (December 2025), county and census tract tables, version 1.20.0, pulled 2026-09-30, https://www.fema.gov/about/reports-and-data/openfema/nri/v120/NRI_Table_Counties.zip, https://www.fema.gov/about/reports-and-data/openfema/nri/v120/NRI_Table_CensusTracts.zip
NOAA NCEI, NOAA NCEI Storm Events Database, details files (csvfiles v1.0), version c20260918, pulled 2026-09-30, https://www.ncei.noaa.gov/pub/data/swdi/stormevents/csvfiles/
NOAA National Weather Service, NWS county-public forecast zones correlation file, version bp03mr20 to bp16ap26 (11 files; newest bp16ap26), pulled 2026-09-30, https://www.weather.gov/gis/ZoneCounty
FEMA, OpenFEMA DisasterDeclarationsSummaries v2, version 2026-09-29T162832Z, pulled 2026-09-30, https://www.fema.gov/api/open/v2/DisasterDeclarationsSummaries
FEMA, OpenFEMA PublicAssistanceFundedProjectsSummaries v1, version 2026-09-29T150754Z, pulled 2026-09-30, https://www.fema.gov/api/open/v1/PublicAssistanceFundedProjectsSummaries
FEMA, OpenFEMA HazardMitigationPlanStatuses v1, version 2026-09-29T134039Z, pulled 2026-09-30, https://www.fema.gov/api/open/v1/HazardMitigationPlanStatuses

## B2-a Context
Supports FEMA checklist item B2-a: vulnerability (county context)
County context
Macon County, NC. Risk-assessment baseline packet, release 2026-10, as of 2026-09-30. Automated baseline. Sources and the OpenFEMA disclaimer: About sheet.
Measure | Value | source | version | pulled
Population | 36973 | FEMA National Risk Index 1.20.0 (December 2025), county and census tract tables | 1.20.0 | 2026-09-30
Building value (total, not at risk) | 9722841149 | FEMA National Risk Index 1.20.0 (December 2025), county and census tract tables | 1.20.0 | 2026-09-30
Agriculture value (total, not at risk) | 10098839 | FEMA National Risk Index 1.20.0 (December 2025), county and census tract tables | 1.20.0 | 2026-09-30
NRI risk rating (all hazards) | Relatively Low | FEMA National Risk Index 1.20.0 (December 2025), county and census tract tables | 1.20.0 | 2026-09-30
Expected annual loss, buildings and agriculture, all hazards | 13412324.3592 | FEMA National Risk Index 1.20.0 (December 2025), county and census tract tables | 1.20.0 | 2026-09-30
Expected annual loss, population equivalence, all hazards (NRI values each statistical life at $13.7M; a modeled value of expected deaths and injuries, not property damage) | 10985194.1789 | FEMA National Risk Index 1.20.0 (December 2025), county and census tract tables | 1.20.0 | 2026-09-30
Social vulnerability rating | Relatively High | FEMA National Risk Index 1.20.0 (December 2025), county and census tract tables | 1.20.0 | 2026-09-30
Community resilience rating | Relatively Low | FEMA National Risk Index 1.20.0 (December 2025), county and census tract tables | 1.20.0 | 2026-09-30
NRI version | December 2025 | FEMA National Risk Index 1.20.0 (December 2025), county and census tract tables | 1.20.0 | 2026-09-30
Notes
FEMA's all-hazard expected annual loss adds buildings, agriculture and population equivalence; this table gives the property part and the population-equivalence part as separate rows.
Social vulnerability: higher means people are more likely to be harmed and slower to recover. Community resilience: lower means the community is less able to recover. High social vulnerability and low resilience both raise the NRI risk rating.
Sources
FEMA, FEMA National Risk Index 1.20.0 (December 2025), county and census tract tables, version 1.20.0, pulled 2026-09-30, https://www.fema.gov/about/reports-and-data/openfema/nri/v120/NRI_Table_Counties.zip, https://www.fema.gov/about/reports-and-data/openfema/nri/v120/NRI_Table_CensusTracts.zip

## B2-c Two definitions
Supports FEMA checklist item B2-c: repetitive loss properties
Repetitive loss in this county, both definitions
Macon County, NC. Risk-assessment baseline packet, release 2026-10, as of 2026-09-30. Automated baseline. Sources and the OpenFEMA disclaimer: About sheet.
Definition | Properties | Severe repetitive loss | Properties | source | version | pulled
Repetitive loss, FMA definition (44 CFR 77.2) | 2 | Severe repetitive loss, FMA definition (44 CFR 77.2) | 0 | OpenFEMA NfipMultipleLossProperties v1; OpenFEMA HazardMitigationPlanStatuses v1 | 2026-08-04T164045Z; 2026-09-29T134039Z | 2026-09-30
Repetitive loss, NFIP insurance definition | 7 | Severe repetitive loss, NFIP insurance definition | 0 | OpenFEMA NfipMultipleLossProperties v1; OpenFEMA HazardMitigationPlanStatuses v1 | 2026-08-04T164045Z; 2026-09-29T134039Z | 2026-09-30
Notes
The state NFIP coordinator's list, the source FEMA's Handbook names, often uses the NFIP insurance definition (second row).
About this section
FMA RL and FMA SRL are the Flood Mitigation Assistance definitions (44 CFR 77.2), the ones the FEMA Local Mitigation Planning Policy Guide cites. NFIP repetitive loss (the FEMA insurance definition) is 2 or more claims over $1,000 in 10 years, and a property can leave that group once it is mitigated. Also shown: NFIP severe repetitive loss, any category, mitigated and currently insured. The Methods page gives the OpenFEMA field details.
The state NFIP coordinator's list, the source FEMA's Handbook names, often uses the NFIP insurance definition (second row).
Counts are aggregates of FEMA's public NFIP Multiple Loss Properties file (FEMA's data date 2026-08-02; file version 2026-08-04). No property is identified. County assignment is FEMA's geocode.
In this county 2 properties are FMA repetitive loss but not NFIP repetitive loss, and 7 properties are NFIP repetitive loss but not FMA repetitive loss.
Exact counts; no count suppression.
Sources
FEMA, OpenFEMA NfipMultipleLossProperties v1, version 2026-08-04T164045Z, pulled 2026-09-30, https://www.fema.gov/api/open/v1/NfipMultipleLossProperties
FEMA, OpenFEMA HazardMitigationPlanStatuses v1, version 2026-09-29T134039Z, pulled 2026-09-30, https://www.fema.gov/api/open/v1/HazardMitigationPlanStatuses

## B2-c County
Supports FEMA checklist item B2-c: repetitive loss properties
Repeat-flood properties: county and state-level rows
Macon County, NC. Risk-assessment baseline packet, release 2026-10, as of 2026-09-30. Automated baseline. Sources and the OpenFEMA disclaimer: About sheet.
Scope | RL, FMA (properties) | SRL, FMA (properties) | RL, NFIP (properties) | SRL, NFIP (properties) | Any category (properties) | Mitigated (properties) | Currently insured (properties) | source | version | pulled
County total | 2 | 0 | 7 | 0 | 9 | 0 | 8 | OpenFEMA NfipMultipleLossProperties v1; OpenFEMA HazardMitigationPlanStatuses v1 | 2026-08-04T164045Z; 2026-09-29T134039Z | 2026-09-30
of which: Macon County (unincorporated area) | 2 | 0 | 7 | 0 | 9 | 0 | 8 | OpenFEMA NfipMultipleLossProperties v1; OpenFEMA HazardMitigationPlanStatuses v1 | 2026-08-04T164045Z; 2026-09-29T134039Z | 2026-09-30
Statewide, no county in FEMA's file | 0 | 0 | 2 | 0 | 2 | 0 | 0 | OpenFEMA NfipMultipleLossProperties v1; OpenFEMA HazardMitigationPlanStatuses v1 | 2026-08-04T164045Z; 2026-09-29T134039Z | 2026-09-30
Notes
The statewide row counts properties FEMA's file gives with no county in this state; they are listed for reference and are not in this county's counts.
Sources
FEMA, OpenFEMA NfipMultipleLossProperties v1, version 2026-08-04T164045Z, pulled 2026-09-30, https://www.fema.gov/api/open/v1/NfipMultipleLossProperties
FEMA, OpenFEMA HazardMitigationPlanStatuses v1, version 2026-09-29T134039Z, pulled 2026-09-30, https://www.fema.gov/api/open/v1/HazardMitigationPlanStatuses

## B2-c Jurisdictions
Supports FEMA checklist item B2-c: repetitive loss properties
Repeat-flood properties by jurisdiction in the plan (NFIP community)
Macon County, NC. Risk-assessment baseline packet, release 2026-10, as of 2026-09-30. Automated baseline. Sources and the OpenFEMA disclaimer: About sheet.
Jurisdiction | NFIP community ID | RL, FMA (properties) | SRL, FMA (properties) | RL, NFIP (properties) | SRL, NFIP (properties) | Any category (properties) | Mitigated (properties) | Currently insured (properties) | Note | RL, FMA, single-family residential (properties) | SRL, FMA, single-family residential (properties) | RL, NFIP, single-family residential (properties) | SRL, NFIP, single-family residential (properties) | Any category, single-family residential (properties) | Mitigated, single-family residential (properties) | Currently insured, single-family residential (properties) | RL, FMA, 2 to 4 unit residential (properties) | SRL, FMA, 2 to 4 unit residential (properties) | RL, NFIP, 2 to 4 unit residential (properties) | SRL, NFIP, 2 to 4 unit residential (properties) | Any category, 2 to 4 unit residential (properties) | Mitigated, 2 to 4 unit residential (properties) | Currently insured, 2 to 4 unit residential (properties) | RL, FMA, other residential (properties) | SRL, FMA, other residential (properties) | RL, NFIP, other residential (properties) | SRL, NFIP, other residential (properties) | Any category, other residential (properties) | Mitigated, other residential (properties) | Currently insured, other residential (properties) | RL, FMA, non-residential (properties) | SRL, FMA, non-residential (properties) | RL, NFIP, non-residential (properties) | SRL, NFIP, non-residential (properties) | Any category, non-residential (properties) | Mitigated, non-residential (properties) | Currently insured, non-residential (properties) | RL, FMA, not reported (properties) | SRL, FMA, not reported (properties) | RL, NFIP, not reported (properties) | SRL, NFIP, not reported (properties) | Any category, not reported (properties) | Mitigated, not reported (properties) | Currently insured, not reported (properties) | source | version | pulled
Macon County (unincorporated area) | 370150 | 2 | 0 | 7 | 0 | 9 | 0 | 8 |  | 2 | 0 | 7 | 0 | 9 | 0 | 8 | 0 | 0 | 0 | 0 | 0 | 0 | 0 | 0 | 0 | 0 | 0 | 0 | 0 | 0 | 0 | 0 | 0 | 0 | 0 | 0 | 0 | 0 | 0 | 0 | 0 | 0 | 0 | 0 | OpenFEMA NfipMultipleLossProperties v1; OpenFEMA HazardMitigationPlanStatuses v1 | 2026-08-04T164045Z; 2026-09-29T134039Z | 2026-09-30
Franklin town | 375350 | 0 | 0 | 0 | 0 | 0 | 0 | 0 |  | 0 | 0 | 0 | 0 | 0 | 0 | 0 | 0 | 0 | 0 | 0 | 0 | 0 | 0 | 0 | 0 | 0 | 0 | 0 | 0 | 0 | 0 | 0 | 0 | 0 | 0 | 0 | 0 | 0 | 0 | 0 | 0 | 0 | 0 | 0 | OpenFEMA NfipMultipleLossProperties v1; OpenFEMA HazardMitigationPlanStatuses v1 | 2026-08-04T164045Z; 2026-09-29T134039Z | 2026-09-30
Highlands town | 370574 | 0 | 0 | 0 | 0 | 0 | 0 | 0 |  | 0 | 0 | 0 | 0 | 0 | 0 | 0 | 0 | 0 | 0 | 0 | 0 | 0 | 0 | 0 | 0 | 0 | 0 | 0 | 0 | 0 | 0 | 0 | 0 | 0 | 0 | 0 | 0 | 0 | 0 | 0 | 0 | 0 | 0 | 0 | OpenFEMA NfipMultipleLossProperties v1; OpenFEMA HazardMitigationPlanStatuses v1 | 2026-08-04T164045Z; 2026-09-29T134039Z | 2026-09-30
Notes
Jurisdiction rows are whole NFIP communities and need not add up to the county total: a community that extends into another county is counted in full on each jurisdiction row, while the county table counts only its part in this county.
Sources
FEMA, OpenFEMA NfipMultipleLossProperties v1, version 2026-08-04T164045Z, pulled 2026-09-30, https://www.fema.gov/api/open/v1/NfipMultipleLossProperties
FEMA, OpenFEMA HazardMitigationPlanStatuses v1, version 2026-09-29T134039Z, pulled 2026-09-30, https://www.fema.gov/api/open/v1/HazardMitigationPlanStatuses

## B2-c By occupancy
Supports FEMA checklist item B2-c: repetitive loss properties
County repeat-flood properties by occupancy group
Macon County, NC. Risk-assessment baseline packet, release 2026-10, as of 2026-09-30. Automated baseline. Sources and the OpenFEMA disclaimer: About sheet.
Occupancy group | RL, FMA (properties) | SRL, FMA (properties) | RL, NFIP (properties) | SRL, NFIP (properties) | Any category (properties) | Mitigated (properties) | Currently insured (properties) | source | version | pulled
single-family residential | 2 | 0 | 7 | 0 | 9 | 0 | 8 | OpenFEMA NfipMultipleLossProperties v1; OpenFEMA HazardMitigationPlanStatuses v1 | 2026-08-04T164045Z; 2026-09-29T134039Z | 2026-09-30
2 to 4 unit residential | 0 | 0 | 0 | 0 | 0 | 0 | 0 | OpenFEMA NfipMultipleLossProperties v1; OpenFEMA HazardMitigationPlanStatuses v1 | 2026-08-04T164045Z; 2026-09-29T134039Z | 2026-09-30
other residential | 0 | 0 | 0 | 0 | 0 | 0 | 0 | OpenFEMA NfipMultipleLossProperties v1; OpenFEMA HazardMitigationPlanStatuses v1 | 2026-08-04T164045Z; 2026-09-29T134039Z | 2026-09-30
non-residential | 0 | 0 | 0 | 0 | 0 | 0 | 0 | OpenFEMA NfipMultipleLossProperties v1; OpenFEMA HazardMitigationPlanStatuses v1 | 2026-08-04T164045Z; 2026-09-29T134039Z | 2026-09-30
not reported | 0 | 0 | 0 | 0 | 0 | 0 | 0 | OpenFEMA NfipMultipleLossProperties v1; OpenFEMA HazardMitigationPlanStatuses v1 | 2026-08-04T164045Z; 2026-09-29T134039Z | 2026-09-30
Notes
FEMA's occupancy groups have no institutional class; institutional properties are counted in non-residential or other residential in the table by occupancy group.
Sources
FEMA, OpenFEMA NfipMultipleLossProperties v1, version 2026-08-04T164045Z, pulled 2026-09-30, https://www.fema.gov/api/open/v1/NfipMultipleLossProperties
FEMA, OpenFEMA HazardMitigationPlanStatuses v1, version 2026-09-29T134039Z, pulled 2026-09-30, https://www.fema.gov/api/open/v1/HazardMitigationPlanStatuses

## Sources
Sources
Every source used in this packet, with the citation line to paste into the plan (dataset, version, UTC pull day, URL)
Macon County, NC, release 2026-10, as of 2026-09-30. Automated baseline.
Key | Publisher | source | version | pulled | Pulled at (UTC) | Source data as of | URL | Citation
plans | FEMA | OpenFEMA HazardMitigationPlanStatuses v1 | 2026-09-29T134039Z | 2026-09-30 | 2026-09-30T09:12:47+00:00 |  | https://www.fema.gov/api/open/v1/HazardMitigationPlanStatuses | FEMA, OpenFEMA HazardMitigationPlanStatuses v1, version 2026-09-29T134039Z, pulled 2026-09-30, https://www.fema.gov/api/open/v1/HazardMitigationPlanStatuses
declarations | FEMA | OpenFEMA DisasterDeclarationsSummaries v2 | 2026-09-29T162832Z | 2026-09-30 | 2026-09-30T09:12:57+00:00 |  | https://www.fema.gov/api/open/v2/DisasterDeclarationsSummaries | FEMA, OpenFEMA DisasterDeclarationsSummaries v2, version 2026-09-29T162832Z, pulled 2026-09-30, https://www.fema.gov/api/open/v2/DisasterDeclarationsSummaries
pa_summaries | FEMA | OpenFEMA PublicAssistanceFundedProjectsSummaries v1 | 2026-09-29T150754Z | 2026-09-30 | 2026-09-30T09:13:20+00:00 |  | https://www.fema.gov/api/open/v1/PublicAssistanceFundedProjectsSummaries | FEMA, OpenFEMA PublicAssistanceFundedProjectsSummaries v1, version 2026-09-29T150754Z, pulled 2026-09-30, https://www.fema.gov/api/open/v1/PublicAssistanceFundedProjectsSummaries
nfip_mlp | FEMA | OpenFEMA NfipMultipleLossProperties v1 | 2026-08-04T164045Z | 2026-09-30 | 2026-09-30T09:14:01+00:00 | 2026-08-02 | https://www.fema.gov/api/open/v1/NfipMultipleLossProperties | FEMA, OpenFEMA NfipMultipleLossProperties v1, version 2026-08-04T164045Z, pulled 2026-09-30, https://www.fema.gov/api/open/v1/NfipMultipleLossProperties
nri | FEMA | FEMA National Risk Index 1.20.0 (December 2025), county and census tract tables | 1.20.0 | 2026-09-30 | 2026-09-30T09:12:38+00:00 |  | https://www.fema.gov/about/reports-and-data/openfema/nri/v120/NRI_Table_Counties.zip; https://www.fema.gov/about/reports-and-data/openfema/nri/v120/NRI_Table_CensusTracts.zip | FEMA, FEMA National Risk Index 1.20.0 (December 2025), county and census tract tables, version 1.20.0, pulled 2026-09-30, https://www.fema.gov/about/reports-and-data/openfema/nri/v120/NRI_Table_Counties.zip, https://www.fema.gov/about/reports-and-data/openfema/nri/v120/NRI_Table_CensusTracts.zip
storm_events | NOAA NCEI | NOAA NCEI Storm Events Database, details files (csvfiles v1.0) | c20260918 | 2026-09-30 | 2026-09-30T09:14:57+00:00 |  | https://www.ncei.noaa.gov/pub/data/swdi/stormevents/csvfiles/ | NOAA NCEI, NOAA NCEI Storm Events Database, details files (csvfiles v1.0), version c20260918, pulled 2026-09-30, https://www.ncei.noaa.gov/pub/data/swdi/stormevents/csvfiles/
nws_zones | NOAA National Weather Service | NWS county-public forecast zones correlation file | bp16ap26 | 2026-09-30 | 2026-09-30T09:12:39+00:00 |  | https://www.weather.gov/gis/ZoneCounty | NOAA National Weather Service, NWS county-public forecast zones correlation file, version bp03mr20 to bp16ap26 (11 files; newest bp16ap26), pulled 2026-09-30, https://www.weather.gov/gis/ZoneCounty
census_ref | U.S. Census Bureau | Census 2024 Gazetteer, 2020 place by county, CT county-to-cousub crosswalk | 2024-gazetteer | 2026-09-30 | 2026-09-30T09:12:33+00:00 |  | https://www2.census.gov/geo/docs/maps-data/data/gazetteer/2024_Gazetteer/2024_Gaz_counties_national.zip; https://www2.census.gov/geo/docs/maps-data/data/gazetteer/2024_Gazetteer/2024_Gaz_cousubs_national.zip; https://www2.census.gov/geo/docs/maps-data/data/gazetteer/2024_Gazetteer/2024_Gaz_place_national.zip; https://www2.census.gov/geo/docs/maps-data/data/gazetteer/2024_Gazetteer/2024_Gaz_unsd_national.zip; https://www2.census.gov/geo/docs/maps-data/data/gazetteer/2024_Gazetteer/2024_Gaz_elsd_national.zip; https://www2.census.gov/geo/docs/maps-data/data/gazetteer/2024_Gazetteer/2024_Gaz_scsd_national.zip; https://www2.census.gov/geo/docs/reference/codes2020/national_place_by_county2020.txt; https://www2.census.gov/geo/docs/reference/ct_change/ct_cou_to_cousub_crosswalk.xlsx | U.S. Census Bureau, Census 2024 Gazetteer, 2020 place by county, CT county-to-cousub crosswalk, version 2024-gazetteer, pulled 2026-09-30, https://www2.census.gov/geo/docs/maps-data/data/gazetteer/2024_Gazetteer/2024_Gaz_counties_national.zip, https://www2.census.gov/geo/docs/maps-data/data/gazetteer/2024_Gazetteer/2024_Gaz_cousubs_national.zip, https://www2.census.gov/geo/docs/maps-data/data/gazetteer/2024_Gazetteer/2024_Gaz_place_national.zip, https://www2.census.gov/geo/docs/maps-data/data/gazetteer/2024_Gazetteer/2024_Gaz_unsd_national.zip, https://www2.census.gov/geo/docs/maps-data/data/gazetteer/2024_Gazetteer/2024_Gaz_elsd_national.zip, https://www2.census.gov/geo/docs/maps-data/data/gazetteer/2024_Gazetteer/2024_Gaz_scsd_national.zip, https://www2.census.gov/geo/docs/reference/codes2020/national_place_by_county2020.txt, https://www2.census.gov/geo/docs/reference/ct_change/ct_cou_to_cousub_crosswalk.xlsx
Links (click to open)
Key | Link | URL
plans | dataset page | https://www.fema.gov/openfema-data-page/hazard-mitigation-plan-statuses-v1
plans | API | https://www.fema.gov/api/open/v1/HazardMitigationPlanStatuses
declarations | dataset page | https://www.fema.gov/openfema-data-page/disaster-declarations-summaries-v2
declarations | API | https://www.fema.gov/api/open/v2/DisasterDeclarationsSummaries
pa_summaries | dataset page | https://www.fema.gov/openfema-data-page/public-assistance-funded-project-summaries-v1
pa_summaries | API | https://www.fema.gov/api/open/v1/PublicAssistanceFundedProjectsSummaries
nfip_mlp | dataset page | https://www.fema.gov/openfema-data-page/nfip-multiple-loss-properties-v1
nfip_mlp | API | https://www.fema.gov/api/open/v1/NfipMultipleLossProperties
nri | NRI_Table_Counties.zip (download, 25 MB) | https://www.fema.gov/about/reports-and-data/openfema/nri/v120/NRI_Table_Counties.zip
nri | NRI_Table_CensusTracts.zip (download, 635 MB) | https://www.fema.gov/about/reports-and-data/openfema/nri/v120/NRI_Table_CensusTracts.zip
storm_events | web page | https://www.ncei.noaa.gov/pub/data/swdi/stormevents/csvfiles/
nws_zones | web page | https://www.weather.gov/gis/ZoneCounty
census_ref | 2024_Gaz_counties_national.zip | https://www2.census.gov/geo/docs/maps-data/data/gazetteer/2024_Gazetteer/2024_Gaz_counties_national.zip
census_ref | 2024_Gaz_cousubs_national.zip | https://www2.census.gov/geo/docs/maps-data/data/gazetteer/2024_Gazetteer/2024_Gaz_cousubs_national.zip
census_ref | 2024_Gaz_place_national.zip | https://www2.census.gov/geo/docs/maps-data/data/gazetteer/2024_Gazetteer/2024_Gaz_place_national.zip
census_ref | 2024_Gaz_unsd_national.zip | https://www2.census.gov/geo/docs/maps-data/data/gazetteer/2024_Gazetteer/2024_Gaz_unsd_national.zip
census_ref | 2024_Gaz_elsd_national.zip | https://www2.census.gov/geo/docs/maps-data/data/gazetteer/2024_Gazetteer/2024_Gaz_elsd_national.zip
census_ref | 2024_Gaz_scsd_national.zip | https://www2.census.gov/geo/docs/maps-data/data/gazetteer/2024_Gazetteer/2024_Gaz_scsd_national.zip
census_ref | national_place_by_county2020.txt | https://www2.census.gov/geo/docs/reference/codes2020/national_place_by_county2020.txt
census_ref | ct_cou_to_cousub_crosswalk.xlsx | https://www2.census.gov/geo/docs/reference/ct_change/ct_cou_to_cousub_crosswalk.xlsx