## About
Hazard Plain
Dorset town, VT: Risk-assessment baseline packet (county-level sections from Bennington County)
Preview release, hand-checked on 2026-09-28
Item | Value | source | version | pulled
Unit | Vermont town 5000317725
Release | 2026-10
As of | 2026-09-28 | OpenFEMA HazardMitigationPlanStatuses v1 | 2026-09-26T121003Z | 2026-09-28
Storm Events data through | 2026-06-30 | NOAA NCEI Storm Events Database, details files (csvfiles v1.0) | c20260918 | 2026-09-28
Label | Preview release, hand-checked on 2026-09-28
Hand-checked | Preview release. This packet was hand-checked against FEMA and NOAA sources on 2026-09-28; other packets are automated and not yet checked by hand.
Purpose | A starting point for the plan's risk assessment (FEMA Local Mitigation Plan Review Tool, Element B). It does not replace local data or FEMA review.
Section headings | Section headings say which FEMA review item each table supports; whether an item is satisfied is decided by the plan and its reviewers.
Independent product | Hazard Plain is an independent product built from public federal data. It is not a FEMA document and is not reviewed or endorsed by FEMA or any state agency.
OpenFEMA disclaimer | This product uses the Federal Emergency Management Agency's OpenFEMA API, but is not endorsed by FEMA. The Federal Government or FEMA cannot vouch for the data or analyses derived from these data after the data have been retrieved from the Agency's website(s).
Reuse and citation | Reuse and citation: Hazard Plain text and tables are licensed under Creative Commons Attribution 4.0 International (CC BY 4.0, https://creativecommons.org/licenses/by/4.0/); credit Hazard Plain and the release. The underlying federal data are public domain; OpenFEMA data are also subject to the OpenFEMA terms and conditions.
Cite this | Hazard Plain (2026). Dorset town, VT: risk-assessment baseline packet, release 2026-10 (data as of 2026-09-28; Vermont town 5000317725). Preview release, hand-checked on 2026-09-28. Built from FEMA OpenFEMA, the FEMA National Risk Index and NOAA NCEI Storm Events; source versions in the packet's Sources list.
Corrections | Corrections: to report an error, name the packet, the table and what your records show. Contact: to be added
Numbers | Numbers are stored unrounded as published in the packet data; the number formats show them as printed in the PDF. Dollars are nominal (as reported), not adjusted for inflation.
Sheets in this workbook
Sheet | Contents | Supports | Rows
Plan clock | Plan status for this town |  | 1
What changed | What changed since your last plan (approved 2021-06-18) |  | 4
B1-a Hazards | The 18 National Risk Index hazards, ranked by expected annual loss (EAL) | B1-a | 18
B1-b Location | Where each hazard occurs | B1-b | 18
B1-c Extent | Extent: scale, observed range and worst recorded event per hazard | B1-c | 20
B1-d Declarations | Federal disaster declarations for this county | B1-d | 21
B1-d Statewide declarations | Statewide declarations | B1-d | 2
B1-d Summary by hazard | Previous occurrences by hazard, with explicit no-event rows | B1-d | 18
B1-d Storm Events history | Storm Events history, through 2026-06-30 | B1-d | 784
B1-e Probability | Probability: FEMA annualized frequency and descriptor per hazard | B1-e | 18
B1-e Descriptor scale | Descriptor scale used in this packet (defined per unit) | B1-e | 11
B1-e Intensity bands | Intensity bands: historical frequency (Storm Events) | B1-e | 9
B1-f Tract range | Range of census tract risk within the county | B1-f | 18
B1-f Members | Per-member block (Starter, confirm locally) | B1-f | 1
B1-f Member PA | Public Assistance matched to members, by disaster | B1-f | 7
B2-a B2-b Starter | Bennington County, county-level | B2-a, B2-b | 18
B2-a Context | County context | B2-a | 9
B2-c Two definitions | Bennington County, county-level | B2-c | 2
B2-c County | Repeat-flood properties: county total and NFIP communities | B2-c | 3
B2-c Members | Repeat-flood properties by plan member (NFIP community) | B2-c | 1
B2-c By occupancy | County repeat-flood properties by occupancy group | B2-c | 5
Sources | Sources and citation lines |  | 8

## Plan clock
Plan clock
Plan status for this town
Dorset town, VT. Risk-assessment baseline packet (county-level sections from Bennington County), release 2026-10, as of 2026-09-28. Preview release, hand-checked on 2026-09-28. Independent product, not a FEMA document; see the About sheet for the OpenFEMA disclaimer.
Jurisdiction | Type | Status | Plan | FEMA plan ID | Approved | Expires | Days to expiry (negative = days since expiry) | Update underway | Notes | Other approved plan IDs | Other approved plan note | source | version | pulled
Dorset town | Town | Expired on 2026-06-17 | Town of Dorset Hazard Mitigation Plan | 107591 | 2021-06-18 | 2026-06-17 | -103 |  |  |  |  | OpenFEMA HazardMitigationPlanStatuses v1 | 2026-09-26T121003Z | 2026-09-28
About this section
Status: Expired on 2026-06-17
Plan: Town of Dorset Hazard Mitigation Plan (FEMA plan 107591)
Approved: 2021-06-18
Expires: 2026-06-17
As of: 2026-09-28
Days: 103 days since expiry
Update underway: none in FEMA's plan tracker
Generally not eligible for FEMA mitigation project grants (HMGP, FMA) until a new plan is approved, barring a 44 CFR 201.6(a)(3) exception. Planning grants are not affected.
State plan status and tribal plans in this state: see the state page.
Sources
FEMA, OpenFEMA HazardMitigationPlanStatuses v1, version 2026-09-26T121003Z, pulled 2026-09-28, https://www.fema.gov/api/open/v1/HazardMitigationPlanStatuses

## What changed
What changed since your last plan (approved 2021-06-18)
Dorset town, VT. Risk-assessment baseline packet (county-level sections from Bennington County), release 2026-10, as of 2026-09-28. Preview release, hand-checked on 2026-09-28. Independent product, not a FEMA document; see the About sheet for the OpenFEMA disclaimer.
Item | Value | source | version | pulled
New federal declarations | EM-3567-VT, DR-4621-VT, EM-3595-VT, DR-4720-VT, EM-3609-VT (5 declaration rows; 4 counted incidents) | OpenFEMA HazardMitigationPlanStatuses v1; OpenFEMA DisasterDeclarationsSummaries v2; NOAA NCEI Storm Events Database, details files (csvfiles v1.0); OpenFEMA NfipMultipleLossProperties v1 | 2026-09-26T121003Z; 2026-09-27T010817Z; c20260918; 2026-08-04T164045Z | 2026-09-28
Storm Events records since approval (Bennington County, county-level) | 173 (data through 2026-06-30) | OpenFEMA HazardMitigationPlanStatuses v1; OpenFEMA DisasterDeclarationsSummaries v2; NOAA NCEI Storm Events Database, details files (csvfiles v1.0); OpenFEMA NfipMultipleLossProperties v1 | 2026-09-26T121003Z; 2026-09-27T010817Z; c20260918; 2026-08-04T164045Z | 2026-09-28
Repetitive loss now (this town) | FMA RL 0, SRL 0 (44 CFR 77.2); any definition: 0 | OpenFEMA HazardMitigationPlanStatuses v1; OpenFEMA DisasterDeclarationsSummaries v2; NOAA NCEI Storm Events Database, details files (csvfiles v1.0); OpenFEMA NfipMultipleLossProperties v1 | 2026-09-26T121003Z; 2026-09-27T010817Z; c20260918; 2026-08-04T164045Z | 2026-09-28
Repeat-flood change | First release: no prior release to compare. | OpenFEMA HazardMitigationPlanStatuses v1; OpenFEMA DisasterDeclarationsSummaries v2; NOAA NCEI Storm Events Database, details files (csvfiles v1.0); OpenFEMA NfipMultipleLossProperties v1 | 2026-09-26T121003Z; 2026-09-27T010817Z; c20260918; 2026-08-04T164045Z | 2026-09-28
Sources
FEMA, OpenFEMA HazardMitigationPlanStatuses v1, version 2026-09-26T121003Z, pulled 2026-09-28, https://www.fema.gov/api/open/v1/HazardMitigationPlanStatuses
FEMA, OpenFEMA DisasterDeclarationsSummaries v2, version 2026-09-27T010817Z, pulled 2026-09-28, https://www.fema.gov/api/open/v2/DisasterDeclarationsSummaries
NOAA NCEI, NOAA NCEI Storm Events Database, details files (csvfiles v1.0), version c20260918, pulled 2026-09-28, https://www.ncei.noaa.gov/pub/data/swdi/stormevents/csvfiles/
FEMA, OpenFEMA NfipMultipleLossProperties v1, version 2026-08-04T164045Z, pulled 2026-09-28, https://www.fema.gov/api/open/v1/NfipMultipleLossProperties

## B1-a Hazards
Supports B1-a: hazards
The 18 National Risk Index hazards, ranked by expected annual loss (EAL)
Dorset town, VT. Risk-assessment baseline packet (county-level sections from Bennington County), release 2026-10, as of 2026-09-28. Preview release, hand-checked on 2026-09-28. Independent product, not a FEMA document; see the About sheet for the OpenFEMA disclaimer.
Rank by EAL | Hazard | NRI risk rating | EAL rating | EAL buildings (modeled dollars per year) | EAL agriculture (modeled dollars per year) | EAL population equivalence (statistical value of life and injury, $13.7M per life, not property damage) | EAL total (see note) (modeled dollars per year) | Storm Events records since 1996 (count) | Evidence for an omission (NRI Not Applicable, no declaration and no Storm Events record since 1996) | Storm Events coverage note | source | version | pulled
1 | Inland Flooding | Relatively Low | Relatively Low | 11577190.3885 | 208.1176 | 46679.6297 | 11624078.1358 | 77 |  |  | FEMA National Risk Index 1.20.0 (December 2025), county and census tract tables; NOAA NCEI Storm Events Database, details files (csvfiles v1.0) | 1.20.0; c20260918 | 2026-09-28
2 | Cold Wave | Relatively Moderate | Relatively High | 268.9743 | 8269.561 | 4981983.9579 | 4990522.4932 | 72 |  | Includes 18 Frost/Freeze records, event types the NRI definition of this hazard leaves out. | FEMA National Risk Index 1.20.0 (December 2025), county and census tract tables; NOAA NCEI Storm Events Database, details files (csvfiles v1.0) | 1.20.0; c20260918 | 2026-09-28
3 | Hurricane | Relatively Low | Relatively Low | 716030.8885 | 39952.0317 | 24699.6741 | 780682.5944 | 1 |  |  | FEMA National Risk Index 1.20.0 (December 2025), county and census tract tables; NOAA NCEI Storm Events Database, details files (csvfiles v1.0) | 1.20.0; c20260918 | 2026-09-28
4 | Lightning | Relatively Low | Relatively Low | 52255.5173 |  | 230549.1835 | 282804.7008 | 5 |  |  | FEMA National Risk Index 1.20.0 (December 2025), county and census tract tables; NOAA NCEI Storm Events Database, details files (csvfiles v1.0) | 1.20.0; c20260918 | 2026-09-28
5 | Tornado | Very Low | Very Low | 231909.8837 | 372.2446 | 49779.6993 | 282061.8096 | 3 |  |  | FEMA National Risk Index 1.20.0 (December 2025), county and census tract tables; NOAA NCEI Storm Events Database, details files (csvfiles v1.0) | 1.20.0; c20260918 | 2026-09-28
6 | Earthquake | Very Low | Very Low | 202452.3657 |  | 30131.78 | 232584.1457 |  |  | Not in Storm Events. Storm Events coverage of this hazard is limited; absence is not evidence of low risk. | FEMA National Risk Index 1.20.0 (December 2025), county and census tract tables; NOAA NCEI Storm Events Database, details files (csvfiles v1.0) | 1.20.0; c20260918 | 2026-09-28
7 | Strong Wind | Relatively Low | Relatively Low | 74267.5721 | 847.0164 | 100319.3968 | 175433.9853 | 242 |  | Includes 46 High Wind records and 53 Strong Wind records, event types the NRI definition of this hazard leaves out. | FEMA National Risk Index 1.20.0 (December 2025), county and census tract tables; NOAA NCEI Storm Events Database, details files (csvfiles v1.0) | 1.20.0; c20260918 | 2026-09-28
8 | Heat Wave | Very Low | Very Low | 0.091118 | 4750.539 | 118993.1355 | 123743.7656 | 23 |  |  | FEMA National Risk Index 1.20.0 (December 2025), county and census tract tables; NOAA NCEI Storm Events Database, details files (csvfiles v1.0) | 1.20.0; c20260918 | 2026-09-28
9 | Hail | Very Low | Very Low | 5702.2744 | 11520.3535 | 103120.3004 | 120342.9283 | 32 |  |  | FEMA National Risk Index 1.20.0 (December 2025), county and census tract tables; NOAA NCEI Storm Events Database, details files (csvfiles v1.0) | 1.20.0; c20260918 | 2026-09-28
10 | Ice Storm | Relatively Low | Relatively Low | 93562.3416 |  | 1268.2729 | 94830.6145 | 3 |  |  | FEMA National Risk Index 1.20.0 (December 2025), county and census tract tables; NOAA NCEI Storm Events Database, details files (csvfiles v1.0) | 1.20.0; c20260918 | 2026-09-28
11 | Winter Weather | Relatively Low | Relatively Low | 35115.3055 | 10.5656 | 23841.4722 | 58967.3432 | 247 |  |  | FEMA National Risk Index 1.20.0 (December 2025), county and census tract tables; NOAA NCEI Storm Events Database, details files (csvfiles v1.0) | 1.20.0; c20260918 | 2026-09-28
12 | Landslide | Relatively Low | Relatively Low | 9816.6223 |  | 7275.9588 | 17092.5811 | 1 |  |  | FEMA National Risk Index 1.20.0 (December 2025), county and census tract tables; NOAA NCEI Storm Events Database, details files (csvfiles v1.0) | 1.20.0; c20260918 | 2026-09-28
13 | Wildfire | Very Low | Very Low | 7715.5575 | 2.1957 | 627.3474 | 8345.1007 | 1 |  |  | FEMA National Risk Index 1.20.0 (December 2025), county and census tract tables; NOAA NCEI Storm Events Database, details files (csvfiles v1.0) | 1.20.0; c20260918 | 2026-09-28
14 | Avalanche | Relatively Low | Very Low | 0.11078 |  | 3774.2674 | 3774.3782 | 0 |  | No recorded events in Storm Events since 1996 (data through 2026-06-30). | FEMA National Risk Index 1.20.0 (December 2025), county and census tract tables; NOAA NCEI Storm Events Database, details files (csvfiles v1.0) | 1.20.0; c20260918 | 2026-09-28
15 | Drought | No Rating | No Expected Annual Losses |  | 0 |  | 0 | 6 |  |  | FEMA National Risk Index 1.20.0 (December 2025), county and census tract tables; NOAA NCEI Storm Events Database, details files (csvfiles v1.0) | 1.20.0; c20260918 | 2026-09-28
| Coastal Flooding | Not Applicable | Not Applicable |  |  |  |  | 0 | NRI rates coastal flooding Not Applicable for this county, and no federal declaration for this county names it. | No recorded events in Storm Events since 1996 (data through 2026-06-30). | FEMA National Risk Index 1.20.0 (December 2025), county and census tract tables; NOAA NCEI Storm Events Database, details files (csvfiles v1.0) | 1.20.0; c20260918 | 2026-09-28
| Tsunami | Not Applicable | Not Applicable |  |  |  |  | 0 | NRI rates tsunami Not Applicable for this county, and no federal declaration for this county names it. | No recorded events in Storm Events since 1996 (data through 2026-06-30). Storm Events coverage of this hazard is limited; absence is not evidence of low risk. | FEMA National Risk Index 1.20.0 (December 2025), county and census tract tables; NOAA NCEI Storm Events Database, details files (csvfiles v1.0) | 1.20.0; c20260918 | 2026-09-28
| Volcanic Activity | Not Applicable | Not Applicable |  |  |  |  | 0 | NRI rates volcanic activity Not Applicable for this county, and no federal declaration for this county names it. | No recorded events in Storm Events since 1996 (data through 2026-06-30). Storm Events coverage of this hazard is limited; absence is not evidence of low risk. | FEMA National Risk Index 1.20.0 (December 2025), county and census tract tables; NOAA NCEI Storm Events Database, details files (csvfiles v1.0) | 1.20.0; c20260918 | 2026-09-28
Notes
Total = buildings + agriculture + population equivalence; FEMA values each expected death (or 10 injuries) at $13.7 million (2024 dollars).
About this section
Inherited from Bennington County, county-level (county FIPS 50003); scope: whole section.
Hazards NRI does not cover: check locally
• dam failure (incl. upstream dams)
• levee failure
• flash flood as its own subtype
• ice jams
• debris flows
• erosion (riverine and coastal)
• land subsidence and sinkholes
• expansive soils
Check your state hazard mitigation plan's hazard list for this county; explain any hazard you drop.
Sources
FEMA, FEMA National Risk Index 1.20.0 (December 2025), county and census tract tables, version 1.20.0, pulled 2026-09-28, https://www.fema.gov/about/reports-and-data/openfema/nri/v120/NRI_Table_Counties.zip, https://www.fema.gov/about/reports-and-data/openfema/nri/v120/NRI_Table_CensusTracts.zip
NOAA NCEI, NOAA NCEI Storm Events Database, details files (csvfiles v1.0), version c20260918, pulled 2026-09-28, https://www.ncei.noaa.gov/pub/data/swdi/stormevents/csvfiles/

## B1-b Location
Supports B1-b: location
Where each hazard occurs
Dorset town, VT. Risk-assessment baseline packet (county-level sections from Bennington County), release 2026-10, as of 2026-09-28. Preview release, hand-checked on 2026-09-28. Independent product, not a FEMA document; see the About sheet for the OpenFEMA disclaimer.
Hazard | Location | Census tracts rated (count) | Census tracts (count) | source | version | pulled
Avalanche | Census tract rating counts from the National Risk Index tract table (see B1-f). Tract maps and place names are not in this packet. | 8 | 12 | FEMA National Risk Index 1.20.0 (December 2025), county and census tract tables | 1.20.0 | 2026-09-28
Coastal Flooding | Census tract rating counts from the National Risk Index tract table (see B1-f). Tract maps and place names are not in this packet. | 0 | 12 | FEMA National Risk Index 1.20.0 (December 2025), county and census tract tables | 1.20.0 | 2026-09-28
Cold Wave | Affects the whole planning area; national data do not distinguish locations within the county. Confirm locally. | 12 | 12 | FEMA National Risk Index 1.20.0 (December 2025), county and census tract tables | 1.20.0 | 2026-09-28
Drought | Affects the whole planning area; national data do not distinguish locations within the county. Confirm locally. | 0 | 12 | FEMA National Risk Index 1.20.0 (December 2025), county and census tract tables | 1.20.0 | 2026-09-28
Earthquake | Census tract rating counts from the National Risk Index tract table (see B1-f). Tract maps and place names are not in this packet. | 12 | 12 | FEMA National Risk Index 1.20.0 (December 2025), county and census tract tables | 1.20.0 | 2026-09-28
Hail | Affects the whole planning area; national data do not distinguish locations within the county. Confirm locally. | 12 | 12 | FEMA National Risk Index 1.20.0 (December 2025), county and census tract tables | 1.20.0 | 2026-09-28
Heat Wave | Affects the whole planning area; national data do not distinguish locations within the county. Confirm locally. | 12 | 12 | FEMA National Risk Index 1.20.0 (December 2025), county and census tract tables | 1.20.0 | 2026-09-28
Hurricane | Census tract rating counts from the National Risk Index tract table (see B1-f). Tract maps and place names are not in this packet. | 12 | 12 | FEMA National Risk Index 1.20.0 (December 2025), county and census tract tables | 1.20.0 | 2026-09-28
Ice Storm | Affects the whole planning area; national data do not distinguish locations within the county. Confirm locally. | 12 | 12 | FEMA National Risk Index 1.20.0 (December 2025), county and census tract tables | 1.20.0 | 2026-09-28
Inland Flooding | The FEMA Flood Insurance Rate Map (FIRM) is the required location source for flooding. See the FEMA Flood Map Service Center (https://msc.fema.gov) for this county. | 12 | 12 | FEMA National Risk Index 1.20.0 (December 2025), county and census tract tables | 1.20.0 | 2026-09-28
Landslide | Census tract rating counts from the National Risk Index tract table (see B1-f). Tract maps and place names are not in this packet. | 12 | 12 | FEMA National Risk Index 1.20.0 (December 2025), county and census tract tables | 1.20.0 | 2026-09-28
Lightning | Affects the whole planning area; national data do not distinguish locations within the county. Confirm locally. | 12 | 12 | FEMA National Risk Index 1.20.0 (December 2025), county and census tract tables | 1.20.0 | 2026-09-28
Strong Wind | Affects the whole planning area; national data do not distinguish locations within the county. Confirm locally. | 12 | 12 | FEMA National Risk Index 1.20.0 (December 2025), county and census tract tables | 1.20.0 | 2026-09-28
Tornado | Census tract rating counts from the National Risk Index tract table (see B1-f). Tract maps and place names are not in this packet. | 12 | 12 | FEMA National Risk Index 1.20.0 (December 2025), county and census tract tables | 1.20.0 | 2026-09-28
Tsunami | Census tract rating counts from the National Risk Index tract table (see B1-f). Tract maps and place names are not in this packet. | 0 | 12 | FEMA National Risk Index 1.20.0 (December 2025), county and census tract tables | 1.20.0 | 2026-09-28
Volcanic Activity | Census tract rating counts from the National Risk Index tract table (see B1-f). Tract maps and place names are not in this packet. | 0 | 12 | FEMA National Risk Index 1.20.0 (December 2025), county and census tract tables | 1.20.0 | 2026-09-28
Wildfire | Census tract rating counts from the National Risk Index tract table (see B1-f). Tract maps and place names are not in this packet. | 12 | 12 | FEMA National Risk Index 1.20.0 (December 2025), county and census tract tables | 1.20.0 | 2026-09-28
Winter Weather | Affects the whole planning area; national data do not distinguish locations within the county. Confirm locally. | 12 | 12 | FEMA National Risk Index 1.20.0 (December 2025), county and census tract tables | 1.20.0 | 2026-09-28
About this section
Inherited from Bennington County, county-level (county FIPS 50003); scope: whole section.
Sources
FEMA, FEMA National Risk Index 1.20.0 (December 2025), county and census tract tables, version 1.20.0, pulled 2026-09-28, https://www.fema.gov/about/reports-and-data/openfema/nri/v120/NRI_Table_Counties.zip, https://www.fema.gov/about/reports-and-data/openfema/nri/v120/NRI_Table_CensusTracts.zip

## B1-c Extent
Supports B1-c: extent
Extent: scale, observed range and worst recorded event per hazard
Dorset town, VT. Risk-assessment baseline packet (county-level sections from Bennington County), release 2026-10, as of 2026-09-28. Preview release, hand-checked on 2026-09-28. Independent product, not a FEMA document; see the About sheet for the OpenFEMA disclaimer.
Hazard | Scale | Records (count) | First year | Last year | Zone-level records (count) | Observed range | Worst recorded event | Worst event: NCEI event ID | Most damaging (when different) | Most damaging: NCEI event ID | Where in the county | Note | source | version | pulled
Avalanche | none (count and damage) | 0 | [9 empty] | Physical measure: in event narratives only; local data required. | NOAA NCEI Storm Events Database, details files (csvfiles v1.0); NWS county-public forecast zones correlation file | c20260918; bp16ap26 | 2026-09-28
Coastal Flood, Storm Surge/Tide | none in data (FIRM for depth) | 0 | [9 empty] | Flood depth: see the FEMA Flood Insurance Rate Map. | NOAA NCEI Storm Events Database, details files (csvfiles v1.0); NWS county-public forecast zones correlation file | c20260918; bp16ap26 | 2026-09-28
Cold/Wind Chill, Extreme Cold/Wind Chill | wind chill | 54 | 2000 | 2026 | 54 | 1 day to 4 days (median 2 days); 47 with a recorded value | 4 consecutive days, 2026-01-29 to 2026-02-01, zone-level | 1313558 |  |  | Zone-level records: applies countywide; national data do not locate these events within the county. | Wind chill: in event narratives only; local data required. | NOAA NCEI Storm Events Database, details files (csvfiles v1.0); NWS county-public forecast zones correlation file | c20260918; bp16ap26 | 2026-09-28
Frost/Freeze (outside NRI Cold Wave definition) | crop damage | 18 | 2002 | 2023 | 18 |  | No crop damage reported in 18 records. |  |  |  | Zone-level records: applies countywide; national data do not locate these events within the county. | Temperature: in event narratives only; local data required. | NOAA NCEI Storm Events Database, details files (csvfiles v1.0); NWS county-public forecast zones correlation file | c20260918; bp16ap26 | 2026-09-28
Drought | US Drought Monitor D-scale | 6 | 1999 | 2025 | 6 | 30 days to 43 days (median 35 days); 3 with a recorded value | 43 days (about 1.4 months), 2025-09-23 to 2025-11-04, a run of 3 consecutive Storm Events drought records, zone-level | 1295178 |  |  | Zone-level records: applies countywide; national data do not locate these events within the county. | Storm Events enters a drought at D2 or worse east of the Rockies and D3 or worse from the Rockies west (NWS Instruction 10-1605); NRI drought counts D3 and D4 only. | NOAA NCEI Storm Events Database, details files (csvfiles v1.0); NWS county-public forecast zones correlation file | c20260918; bp16ap26 | 2026-09-28
Earthquake | Modified Mercalli (local data) | 0 | [9 empty] | No Storm Events record; local data required (e.g., USGS). | NOAA NCEI Storm Events Database, details files (csvfiles v1.0); NWS county-public forecast zones correlation file | c20260918; bp16ap26 | 2026-09-28
Hail | hail size (inches) | 55 | 1960 | 2024 |  | 0.75 in to 3.25 in (median 1 in); 55 with a recorded value | 3.25 in hail, 2011-06-01 | 321588 | Hail, 1998-05-31, $20,000 property; crops not reported (1998 dollars) | 5647021 | Event records naming places in the county (county page list): Bennington town (12 records), Shaftsbury town (6 records), Sunderland town (5 records), Arlington town (3 records), Dorset town (3 records), Manchester town (2 records), Manchester village (2 records), North Bennington village (2 records), Pownal town (2 records), Rupert town (2 records), Peru town (1 record), Readsboro town (1 record). |  | NOAA NCEI Storm Events Database, details files (csvfiles v1.0); NWS county-public forecast zones correlation file | c20260918; bp16ap26 | 2026-09-28
Excessive Heat, Heat | heat index (narratives) | 23 | 1998 | 2025 | 23 | 1 day to 5 days (median 1.5 days); 18 with a recorded value | 5 consecutive days, 2018-07-01 to 2018-07-05, zone-level | 767440 |  |  | Zone-level records: applies countywide; national data do not locate these events within the county. | Heat index: in event narratives only; local data required. Heat records from November to March (unseasonable warmth, not a heat wave) are counted but not used for the longest run. | NOAA NCEI Storm Events Database, details files (csvfiles v1.0); NWS county-public forecast zones correlation file | c20260918; bp16ap26 | 2026-09-28
Hurricane, Tropical Storm, Tropical Depression | Saffir-Simpson | 1 | 2011 | 2011 | 1 |  | Strongest recorded (records with damage, a wind speed or direct casualties first, then storm type, category and wind): Tropical Storm record, 2011-08-28, $0 property; $0 crops, reported for the zone (2011 dollars); NWS zone VTZ013 (BENNINGTON), zone-level: may include parts of neighboring counties | 339925 |  |  | Zone-level records: applies countywide; national data do not locate these events within the county. | Storm Events files every zone of a storm's episode under the storm's event type and category, so a Hurricane (Typhoon) record, especially an inland or remnant one, does not by itself mean hurricane-force winds here; read the damage and wind columns. | NOAA NCEI Storm Events Database, details files (csvfiles v1.0); NWS county-public forecast zones correlation file | c20260918; bp16ap26 | 2026-09-28
Ice Storm | Sperry-Piltz (local data) | 3 | 2007 | 2025 | 3 |  | No damage reported in 3 records. |  |  |  | Zone-level records: applies countywide; national data do not locate these events within the county. | Ice thickness: in event narratives only; local data required. | NOAA NCEI Storm Events Database, details files (csvfiles v1.0); NWS county-public forecast zones correlation file | c20260918; bp16ap26 | 2026-09-28
Flash Flood, Flood, Lakeshore Flood | damage and flood days (FIRM for depth) | 77 | 1996 | 2023 | 23 |  | Flash Flood, 1999-09-16, $476,000 property; crops not reported (1999 dollars) | 5718041 |  |  | Event records naming places in the county (county page list): Bennington town (14 records), Arlington town (8 records), Dorset town (7 records), Rupert town (5 records), North Bennington village (4 records), Pownal town (4 records), Sunderland town (4 records), Manchester town (3 records), Manchester village (2 records), Readsboro town (1 record), Sandgate town (1 record), Stamford town (1 record). Zone-level records (23) apply countywide. | Flood depth: see the FEMA Flood Insurance Rate Map. Storm Events damage can be $0 or blank even for a major flood, so the worst record here may not be the worst flood; compare FEMA Public Assistance by declaration in B1-d. | NOAA NCEI Storm Events Database, details files (csvfiles v1.0); NWS county-public forecast zones correlation file | c20260918; bp16ap26 | 2026-09-28
Debris Flow | none (count and damage) | 1 | 2019 | 2019 |  |  | No damage reported in 1 records. |  |  |  | Event records naming places in the county (county page list): Arlington town (1 record). | Physical measure: in event narratives only; local data required. | NOAA NCEI Storm Events Database, details files (csvfiles v1.0); NWS county-public forecast zones correlation file | c20260918; bp16ap26 | 2026-09-28
Lightning | annualized frequency (the measure FEMA's Local Mitigation Planning Handbook names) | 5 | 2000 | 2021 |  |  | Lightning, 2007-07-27, $750,000 property; $0 crops (2007 dollars) | 47214 |  |  | Event records naming places in the county (county page list): Bennington town (4 records), North Bennington village (1 record), Woodford town (1 record). | Storm Events lists lightning with damage or casualties; physical measure in event narratives only; local data required. | NOAA NCEI Storm Events Database, details files (csvfiles v1.0); NWS county-public forecast zones correlation file | c20260918; bp16ap26 | 2026-09-28
High Wind and Strong Wind (outside NRI Strong Wind definition) | wind speed (kt and mph) | 99 | 1996 | 2026 | 99 | 30 kt (35 mph) to 66 kt (76 mph) (median 46 kt (53 mph)); 86 with a recorded value | 66 kt (76 mph), measurement type not recorded, High Wind, 1999-11-02; NWS zone VTZ013 (BENNINGTON), zone-level: may include parts of neighboring counties | 5720106 | High Wind, 1999-09-16, $150,000 property; crops not reported, reported for the zone (1999 dollars) | 5718039 | Zone-level records: applies countywide; national data do not locate these events within the county. |  | NOAA NCEI Storm Events Database, details files (csvfiles v1.0); NWS county-public forecast zones correlation file | c20260918; bp16ap26 | 2026-09-28
Thunderstorm Wind | wind speed (kt and mph) | 188 | 1955 | 2026 |  | 44 kt (51 mph) to 87 kt (100 mph) (median 50 kt (58 mph)); 121 with a recorded value | 87 kt (100 mph) estimated gust, Thunderstorm Wind, 2017-07-01 | 711436 | Thunderstorm Wind, 1995-07-15, $100,000 property; crops not recorded (1995 dollars) | 10352984 | Event records naming places in the county (county page list): Bennington town (38 records), Manchester town (23 records), Manchester village (17 records), Arlington town (16 records), Shaftsbury town (14 records), Dorset town (12 records), Pownal town (11 records), Rupert town (8 records), Stamford town (5 records), North Bennington village (4 records), Peru town (4 records), Sunderland town (4 records), Sandgate town (3 records), Woodford town (2 records), Landgrove town (1 record). |  | NOAA NCEI Storm Events Database, details files (csvfiles v1.0); NWS county-public forecast zones correlation file | c20260918; bp16ap26 | 2026-09-28
Tornado | Enhanced Fujita (F before Feb 2007) | 6 | 1955 | 2003 |  | F/EF1 to F/EF2 (median between F/EF1 and F/EF2); 6 with a recorded value | F2 tornado, 1969-05-29, 0.5 mi path length (records before 1996 may include the whole path; rating and listing come from the county where the tornado began), 33 yd wide, $25,000 property; crops not recorded (1969 dollars), 1 direct injury | 10150979 | Tornado, 1998-05-31, $630,000 property; crops not reported (1998 dollars) | 5647018 | Event records naming places in the county (county page list): Bennington town (2 records), North Bennington village (2 records), Pownal town (1 record), Shaftsbury town (1 record). | From 1996 on, tornado records are per-county segments and length is the path length within this county (NWS Instruction 10-1605); records before 1996 may give the whole path length, including the path outside this county, and before 1996 a tornado is listed once, under the county where it began, with the whole path's rating; counties farther along the path may not list it. Length is not used to rank tornadoes. | NOAA NCEI Storm Events Database, details files (csvfiles v1.0); NWS county-public forecast zones correlation file | c20260918; bp16ap26 | 2026-09-28
Tsunami | none (count and damage) | 0 | [9 empty] | Physical measure: in event narratives only; local data required. | NOAA NCEI Storm Events Database, details files (csvfiles v1.0); NWS county-public forecast zones correlation file | c20260918; bp16ap26 | 2026-09-28
Volcanic Ash, Volcanic Ashfall | Volcanic Explosivity Index (local data) | 0 | [9 empty] | Physical measure: in event narratives only; local data required. | NOAA NCEI Storm Events Database, details files (csvfiles v1.0); NWS county-public forecast zones correlation file | c20260918; bp16ap26 | 2026-09-28
Wildfire | acres burned (local data) | 1 | 2002 | 2002 | 1 |  | No damage reported in 1 records. |  |  |  | Zone-level records: applies countywide; national data do not locate these events within the county. | Acres burned: in event narratives only; local data required. | NOAA NCEI Storm Events Database, details files (csvfiles v1.0); NWS county-public forecast zones correlation file | c20260918; bp16ap26 | 2026-09-28
Winter Storm, Heavy Snow, Blizzard, Lake-Effect Snow, Winter Weather, Sleet | none in data (snowfall local) | 247 | 1996 | 2026 | 247 |  | Winter Storm, 1997-03-31, $750,000 property; crops not reported, reported for the zone (1997 dollars); NWS zone VTZ013 (BENNINGTON), zone-level: may include parts of neighboring counties | 5592698 |  |  | Zone-level records: applies countywide; national data do not locate these events within the county. | Snow depth: in event narratives only; local data required. | NOAA NCEI Storm Events Database, details files (csvfiles v1.0); NWS county-public forecast zones correlation file | c20260918; bp16ap26 | 2026-09-28
Notes
Storm Events records are more complete after 1996; before 1996 only Tornado (from 1950), Hail and Thunderstorm Wind (from 1955) exist. Zone-level records are placed with NWS zone-county files, which exist from 2020 on; an earlier record is placed by its zone number in the nearest later file only when its zone name matches that file, records from zones NWS renumbered are placed by name or left out, and a record whose zone is in no known file is left out of every count, so counts before 2020 can be low. Some current zones are also missing from the NWS files, so recent counts can be low too.
Dollars are nominal (as reported), labeled with the year; not adjusted for inflation.
About this section
Inherited from Bennington County, county-level (county FIPS 50003); scope: whole section.
Sources
NOAA NCEI, NOAA NCEI Storm Events Database, details files (csvfiles v1.0), version c20260918, pulled 2026-09-28, https://www.ncei.noaa.gov/pub/data/swdi/stormevents/csvfiles/
NOAA National Weather Service, NWS county-public forecast zones correlation file, version bp03mr20 to bp16ap26 (11 files; newest bp16ap26), pulled 2026-09-28, https://www.weather.gov/gis/ZoneCounty

## B1-d Declarations
Supports B1-d: previous occurrences
Federal disaster declarations for this county
Dorset town, VT. Risk-assessment baseline packet (county-level sections from Bennington County), release 2026-10, as of 2026-09-28. Preview release, hand-checked on 2026-09-28. Independent product, not a FEMA document; see the About sheet for the OpenFEMA disclaimer.
Declared | Incident began | FEMA number | Type | Title | Mapped hazard | County Public Assistance (federal share obligated, nominal dollars) | Flags | Notes | source | version | pulled
2024-08-08 | 2024-08-08 | EM-3609-VT | Emergency | TROPICAL DEPRESSION DEBBY | Hurricane | none found | new since last plan; within last 5 years |  | OpenFEMA DisasterDeclarationsSummaries v2; OpenFEMA PublicAssistanceFundedProjectsSummaries v1; OpenFEMA HazardMitigationPlanStatuses v1 | 2026-09-27T010817Z; 2026-09-26T151157Z; 2026-09-26T121003Z | 2026-09-28
2023-07-14 | 2023-07-07 | DR-4720-VT | Major disaster | SEVERE STORMS, FLOODING, LANDSLIDES, AND MUDSLIDES | Inland Flooding (primary); also designated: Landslide | 660796.58 | new since last plan; within last 5 years |  | OpenFEMA DisasterDeclarationsSummaries v2; OpenFEMA PublicAssistanceFundedProjectsSummaries v1; OpenFEMA HazardMitigationPlanStatuses v1 | 2026-09-27T010817Z; 2026-09-26T151157Z; 2026-09-26T121003Z | 2026-09-28
2023-07-10 | 2023-07-09 | EM-3595-VT | Emergency | FLOODING | Inland Flooding | none found | new since last plan; within last 5 years | same incident as DR-4720 | OpenFEMA DisasterDeclarationsSummaries v2; OpenFEMA PublicAssistanceFundedProjectsSummaries v1; OpenFEMA HazardMitigationPlanStatuses v1 | 2026-09-27T010817Z; 2026-09-26T151157Z; 2026-09-26T121003Z | 2026-09-28
2021-09-29 | 2021-07-29 | DR-4621-VT | Major disaster | SEVERE STORM AND FLOODING | Inland Flooding | 1397161.44 | new since last plan; within last 5 years |  | OpenFEMA DisasterDeclarationsSummaries v2; OpenFEMA PublicAssistanceFundedProjectsSummaries v1; OpenFEMA HazardMitigationPlanStatuses v1 | 2026-09-27T010817Z; 2026-09-26T151157Z; 2026-09-26T121003Z | 2026-09-28
2021-08-22 | 2021-08-22 | EM-3567-VT | Emergency | TROPICAL STORM HENRI | Hurricane | none found | new since last plan |  | OpenFEMA DisasterDeclarationsSummaries v2; OpenFEMA PublicAssistanceFundedProjectsSummaries v1; OpenFEMA HazardMitigationPlanStatuses v1 | 2026-09-27T010817Z; 2026-09-26T151157Z; 2026-09-26T121003Z | 2026-09-28
2020-04-08 | 2020-01-20 | DR-4532-VT | Major disaster | COVID-19 PANDEMIC | Non-natural, not counted | 990011.49 |  |  | OpenFEMA DisasterDeclarationsSummaries v2; OpenFEMA PublicAssistanceFundedProjectsSummaries v1; OpenFEMA HazardMitigationPlanStatuses v1 | 2026-09-27T010817Z; 2026-09-26T151157Z; 2026-09-26T121003Z | 2026-09-28
2020-03-13 | 2020-01-20 | EM-3437-VT | Emergency | COVID-19 | Non-natural, not counted | none found |  | same incident as DR-4532 | OpenFEMA DisasterDeclarationsSummaries v2; OpenFEMA PublicAssistanceFundedProjectsSummaries v1; OpenFEMA HazardMitigationPlanStatuses v1 | 2026-09-27T010817Z; 2026-09-26T151157Z; 2026-09-26T121003Z | 2026-09-28
2019-06-14 | 2019-04-15 | DR-4445-VT | Major disaster | SEVERE STORMS AND FLOODING | Inland Flooding | 130265.82 |  |  | OpenFEMA DisasterDeclarationsSummaries v2; OpenFEMA PublicAssistanceFundedProjectsSummaries v1; OpenFEMA HazardMitigationPlanStatuses v1 | 2026-09-27T010817Z; 2026-09-26T151157Z; 2026-09-26T121003Z | 2026-09-28
2017-08-16 | 2017-06-29 | DR-4330-VT | Major disaster | SEVERE STORMS AND FLOODING | Inland Flooding | 70865.22 |  |  | OpenFEMA DisasterDeclarationsSummaries v2; OpenFEMA PublicAssistanceFundedProjectsSummaries v1; OpenFEMA HazardMitigationPlanStatuses v1 | 2026-09-27T010817Z; 2026-09-26T151157Z; 2026-09-26T121003Z | 2026-09-28
2011-09-01 | 2011-08-27 | DR-4022-VT | Major disaster | TROPICAL STORM IRENE | Hurricane | 6103777.98 |  |  | OpenFEMA DisasterDeclarationsSummaries v2; OpenFEMA PublicAssistanceFundedProjectsSummaries v1; OpenFEMA HazardMitigationPlanStatuses v1 | 2026-09-27T010817Z; 2026-09-26T151157Z; 2026-09-26T121003Z | 2026-09-28
2011-08-29 | 2011-08-26 | EM-3338-VT | Emergency | HURRICANE IRENE | Hurricane | none found |  | same incident as DR-4022 | OpenFEMA DisasterDeclarationsSummaries v2; OpenFEMA PublicAssistanceFundedProjectsSummaries v1; OpenFEMA HazardMitigationPlanStatuses v1 | 2026-09-27T010817Z; 2026-09-26T151157Z; 2026-09-26T121003Z | 2026-09-28
2009-01-14 | 2008-12-11 | DR-1816-VT | Major disaster | SEVERE WINTER STORM | Ice Storm | 18328.74 |  |  | OpenFEMA DisasterDeclarationsSummaries v2; OpenFEMA PublicAssistanceFundedProjectsSummaries v1; OpenFEMA HazardMitigationPlanStatuses v1 | 2026-09-27T010817Z; 2026-09-26T151157Z; 2026-09-26T121003Z | 2026-09-28
2007-05-04 | 2007-04-15 | DR-1698-VT | Major disaster | SEVERE STORMS AND FLOODING | Inland Flooding | 170787.04 |  |  | OpenFEMA DisasterDeclarationsSummaries v2; OpenFEMA PublicAssistanceFundedProjectsSummaries v1; OpenFEMA HazardMitigationPlanStatuses v1 | 2026-09-27T010817Z; 2026-09-26T151157Z; 2026-09-26T121003Z | 2026-09-28
2003-09-12 | 2003-07-21 | DR-1488-VT | Major disaster | SEVERE STORMS AND FLOODING | Inland Flooding | 83192.91 |  |  | OpenFEMA DisasterDeclarationsSummaries v2; OpenFEMA PublicAssistanceFundedProjectsSummaries v1; OpenFEMA HazardMitigationPlanStatuses v1 | 2026-09-27T010817Z; 2026-09-26T151157Z; 2026-09-26T121003Z | 2026-09-28
2001-04-10 | 2001-03-05 | EM-3167-VT | Emergency | SNOW | Winter Weather | 77457.97 |  |  | OpenFEMA DisasterDeclarationsSummaries v2; OpenFEMA PublicAssistanceFundedProjectsSummaries v1; OpenFEMA HazardMitigationPlanStatuses v1 | 2026-09-27T010817Z; 2026-09-26T151157Z; 2026-09-26T121003Z | 2026-09-28
2001-01-18 | 2000-12-16 | DR-1358-VT | Major disaster | SEVERE STORMS AND FLOODING | Inland Flooding | 224987.54 |  |  | OpenFEMA DisasterDeclarationsSummaries v2; OpenFEMA PublicAssistanceFundedProjectsSummaries v1; OpenFEMA HazardMitigationPlanStatuses v1 | 2026-09-27T010817Z; 2026-09-26T151157Z; 2026-09-26T121003Z | 2026-09-28
2000-07-27 | 2000-07-14 | DR-1336-VT | Major disaster | SEVERE STORMS AND FLOODING | Inland Flooding | 113222.81 |  |  | OpenFEMA DisasterDeclarationsSummaries v2; OpenFEMA PublicAssistanceFundedProjectsSummaries v1; OpenFEMA HazardMitigationPlanStatuses v1 | 2026-09-27T010817Z; 2026-09-26T151157Z; 2026-09-26T121003Z | 2026-09-28
1999-11-10 | 1999-09-16 | DR-1307-VT | Major disaster | TROPICAL STORM FLOYD | Hurricane; Inland Flooding | none found |  |  | OpenFEMA DisasterDeclarationsSummaries v2; OpenFEMA PublicAssistanceFundedProjectsSummaries v1; OpenFEMA HazardMitigationPlanStatuses v1 | 2026-09-27T010817Z; 2026-09-26T151157Z; 2026-09-26T121003Z | 2026-09-28
1996-02-13 | 1996-01-19 | DR-1101-VT | Major disaster | ICE JAMS AND FLOODING | Inland Flooding (primary); also designated: Winter Weather | none found |  |  | OpenFEMA DisasterDeclarationsSummaries v2; OpenFEMA PublicAssistanceFundedProjectsSummaries v1; OpenFEMA HazardMitigationPlanStatuses v1 | 2026-09-27T010817Z; 2026-09-26T151157Z; 2026-09-26T121003Z | 2026-09-28
1976-08-05 | 1976-08-05 | DR-518-VT | Major disaster | SEVERE STORMS, HIGH WINDS & FLOODING | Inland Flooding (primary); also designated: Strong Wind | none found |  |  | OpenFEMA DisasterDeclarationsSummaries v2; OpenFEMA PublicAssistanceFundedProjectsSummaries v1; OpenFEMA HazardMitigationPlanStatuses v1 | 2026-09-27T010817Z; 2026-09-26T151157Z; 2026-09-26T121003Z | 2026-09-28
1973-07-06 | 1973-07-06 | DR-397-VT | Major disaster | SEVERE STORMS, FLOODING, & LANDSLIDES | Inland Flooding (primary); also designated: Landslide | none found |  |  | OpenFEMA DisasterDeclarationsSummaries v2; OpenFEMA PublicAssistanceFundedProjectsSummaries v1; OpenFEMA HazardMitigationPlanStatuses v1 | 2026-09-27T010817Z; 2026-09-26T151157Z; 2026-09-26T121003Z | 2026-09-28
Notes
County Public Assistance: applicants the FEMA record places in this county, including any state agencies FEMA files there; statewide rows are listed on the state page; federal share obligated, nominal dollars.
Dollars are nominal (as reported), labeled with the year; not adjusted for inflation.
The County Public Assistance column is the whole county's, including any state agencies FEMA files there; this town's own matched Public Assistance is in the per-member block (B1-f).
About this section
Inherited from Bennington County, county-level (county FIPS 50003); scope: declarations, statewide block and Storm Events history.
Declaration rows: 21
Counted incidents: 17
State-declared emergencies are not in federal data. Add them from your state emergency management agency.
FEMA's declaration data list no tribal or special-area declarations for this state.
Sources
FEMA, OpenFEMA DisasterDeclarationsSummaries v2, version 2026-09-27T010817Z, pulled 2026-09-28, https://www.fema.gov/api/open/v2/DisasterDeclarationsSummaries
FEMA, OpenFEMA PublicAssistanceFundedProjectsSummaries v1, version 2026-09-26T151157Z, pulled 2026-09-28, https://www.fema.gov/api/open/v1/PublicAssistanceFundedProjectsSummaries
FEMA, OpenFEMA HazardMitigationPlanStatuses v1, version 2026-09-26T121003Z, pulled 2026-09-28, https://www.fema.gov/api/open/v1/HazardMitigationPlanStatuses

## B1-d Statewide declarations
Supports B1-d: previous occurrences
Statewide declarations
Dorset town, VT. Risk-assessment baseline packet (county-level sections from Bennington County), release 2026-10, as of 2026-09-28. Preview release, hand-checked on 2026-09-28. Independent product, not a FEMA document; see the About sheet for the OpenFEMA disclaimer.
Declared | Incident began | FEMA number | Type | Title | Mapped hazard | Flags | Notes | source | version | pulled
1964-03-17 | 1964-03-17 | DR-164-VT | Major disaster | FLOODING | Inland Flooding |  |  | OpenFEMA DisasterDeclarationsSummaries v2 | 2026-09-27T010817Z | 2026-09-28
1963-11-27 | 1963-11-27 | DR-160-VT | Major disaster | DROUGHT & IMPENDING FREEZE | Drought |  |  | OpenFEMA DisasterDeclarationsSummaries v2 | 2026-09-27T010817Z | 2026-09-28
Notes
FEMA recorded these with designated area Statewide and no county. Listed on every county page in the state; not counted with county rows.
Sources
FEMA, OpenFEMA DisasterDeclarationsSummaries v2, version 2026-09-27T010817Z, pulled 2026-09-28, https://www.fema.gov/api/open/v2/DisasterDeclarationsSummaries

## B1-d Summary by hazard
Supports B1-d: previous occurrences
Previous occurrences by hazard, with explicit no-event rows
Dorset town, VT. Risk-assessment baseline packet (county-level sections from Bennington County), release 2026-10, as of 2026-09-28. Preview release, hand-checked on 2026-09-28. Independent product, not a FEMA document; see the About sheet for the OpenFEMA disclaimer.
Hazard | Storm Events records (full period) | Since plan approval (records) | During plan review (records) | Last 5 years (records) | Declared incidents (distinct incidents) | Declared since approval (distinct incidents) | Period | Statement | source | version | pulled
Avalanche | 0 | 0 | 0 | 0 | 0 | 0 | 1996 to 2026-06-30 | No recorded events, 1996 to 2026-06-30, NOAA NCEI Storm Events | NOAA NCEI Storm Events Database, details files (csvfiles v1.0); OpenFEMA DisasterDeclarationsSummaries v2; NWS county-public forecast zones correlation file | c20260918; 2026-09-27T010817Z; bp16ap26 | 2026-09-28
Coastal Flooding | 0 | 0 | 0 | 0 | 0 | 0 | 1996 to 2026-06-30 | No recorded events, 1996 to 2026-06-30, NOAA NCEI Storm Events | NOAA NCEI Storm Events Database, details files (csvfiles v1.0); OpenFEMA DisasterDeclarationsSummaries v2; NWS county-public forecast zones correlation file | c20260918; 2026-09-27T010817Z; bp16ap26 | 2026-09-28
Cold Wave | 72 | 16 | 4 | 16 | 0 | 0 | 1996 to 2026-06-30 | Includes 18 Frost/Freeze records, event types the NRI definition of this hazard leaves out. | NOAA NCEI Storm Events Database, details files (csvfiles v1.0); OpenFEMA DisasterDeclarationsSummaries v2; NWS county-public forecast zones correlation file | c20260918; 2026-09-27T010817Z; bp16ap26 | 2026-09-28
Drought | 6 | 5 | 0 | 5 | 0 | 0 | 1996 to 2026-06-30 |  | NOAA NCEI Storm Events Database, details files (csvfiles v1.0); OpenFEMA DisasterDeclarationsSummaries v2; NWS county-public forecast zones correlation file | c20260918; 2026-09-27T010817Z; bp16ap26 | 2026-09-28
Earthquake | 0 | 0 | 0 | 0 | 0 | 0 |  | No Storm Events record; local data required (e.g., USGS). | NOAA NCEI Storm Events Database, details files (csvfiles v1.0); OpenFEMA DisasterDeclarationsSummaries v2; NWS county-public forecast zones correlation file | c20260918; 2026-09-27T010817Z; bp16ap26 | 2026-09-28
Hail | 55 | 2 | 0 | 2 | 0 | 0 | 1955 to 2026-06-30 |  | NOAA NCEI Storm Events Database, details files (csvfiles v1.0); OpenFEMA DisasterDeclarationsSummaries v2; NWS county-public forecast zones correlation file | c20260918; 2026-09-27T010817Z; bp16ap26 | 2026-09-28
Heat Wave | 23 | 9 | 3 | 7 | 0 | 0 | 1996 to 2026-06-30 |  | NOAA NCEI Storm Events Database, details files (csvfiles v1.0); OpenFEMA DisasterDeclarationsSummaries v2; NWS county-public forecast zones correlation file | c20260918; 2026-09-27T010817Z; bp16ap26 | 2026-09-28
Hurricane | 1 | 0 | 0 | 0 | 4 | 2 | 1996 to 2026-06-30 |  | NOAA NCEI Storm Events Database, details files (csvfiles v1.0); OpenFEMA DisasterDeclarationsSummaries v2; NWS county-public forecast zones correlation file | c20260918; 2026-09-27T010817Z; bp16ap26 | 2026-09-28
Ice Storm | 3 | 1 | 0 | 1 | 1 | 0 | 1996 to 2026-06-30 |  | NOAA NCEI Storm Events Database, details files (csvfiles v1.0); OpenFEMA DisasterDeclarationsSummaries v2; NWS county-public forecast zones correlation file | c20260918; 2026-09-27T010817Z; bp16ap26 | 2026-09-28
Inland Flooding | 77 | 17 | 0 | 9 | 12 | 2 | 1996 to 2026-06-30 |  | NOAA NCEI Storm Events Database, details files (csvfiles v1.0); OpenFEMA DisasterDeclarationsSummaries v2; NWS county-public forecast zones correlation file | c20260918; 2026-09-27T010817Z; bp16ap26 | 2026-09-28
Landslide | 1 | 0 | 0 | 0 | 2 | 1 | 1996 to 2026-06-30 |  | NOAA NCEI Storm Events Database, details files (csvfiles v1.0); OpenFEMA DisasterDeclarationsSummaries v2; NWS county-public forecast zones correlation file | c20260918; 2026-09-27T010817Z; bp16ap26 | 2026-09-28
Lightning | 5 | 1 | 0 | 0 | 0 | 0 | 1996 to 2026-06-30 |  | NOAA NCEI Storm Events Database, details files (csvfiles v1.0); OpenFEMA DisasterDeclarationsSummaries v2; NWS county-public forecast zones correlation file | c20260918; 2026-09-27T010817Z; bp16ap26 | 2026-09-28
Strong Wind | 287 | 72 | 11 | 60 | 1 | 0 | 1955 to 2026-06-30 | Includes 46 High Wind records and 53 Strong Wind records, event types the NRI definition of this hazard leaves out. | NOAA NCEI Storm Events Database, details files (csvfiles v1.0); OpenFEMA DisasterDeclarationsSummaries v2; NWS county-public forecast zones correlation file | c20260918; 2026-09-27T010817Z; bp16ap26 | 2026-09-28
Tornado | 6 | 0 | 0 | 0 | 0 | 0 | 1950 to 2026-06-30 |  | NOAA NCEI Storm Events Database, details files (csvfiles v1.0); OpenFEMA DisasterDeclarationsSummaries v2; NWS county-public forecast zones correlation file | c20260918; 2026-09-27T010817Z; bp16ap26 | 2026-09-28
Tsunami | 0 | 0 | 0 | 0 | 0 | 0 | 1996 to 2026-06-30 | No recorded events, 1996 to 2026-06-30, NOAA NCEI Storm Events | NOAA NCEI Storm Events Database, details files (csvfiles v1.0); OpenFEMA DisasterDeclarationsSummaries v2; NWS county-public forecast zones correlation file | c20260918; 2026-09-27T010817Z; bp16ap26 | 2026-09-28
Volcanic Activity | 0 | 0 | 0 | 0 | 0 | 0 | 1996 to 2026-06-30 | No recorded events, 1996 to 2026-06-30, NOAA NCEI Storm Events | NOAA NCEI Storm Events Database, details files (csvfiles v1.0); OpenFEMA DisasterDeclarationsSummaries v2; NWS county-public forecast zones correlation file | c20260918; 2026-09-27T010817Z; bp16ap26 | 2026-09-28
Wildfire | 1 | 0 | 0 | 0 | 0 | 0 | 1996 to 2026-06-30 |  | NOAA NCEI Storm Events Database, details files (csvfiles v1.0); OpenFEMA DisasterDeclarationsSummaries v2; NWS county-public forecast zones correlation file | c20260918; 2026-09-27T010817Z; bp16ap26 | 2026-09-28
Winter Weather | 247 | 50 | 7 | 50 | 2 | 0 | 1996 to 2026-06-30 |  | NOAA NCEI Storm Events Database, details files (csvfiles v1.0); OpenFEMA DisasterDeclarationsSummaries v2; NWS county-public forecast zones correlation file | c20260918; 2026-09-27T010817Z; bp16ap26 | 2026-09-28
Sources
NOAA NCEI, NOAA NCEI Storm Events Database, details files (csvfiles v1.0), version c20260918, pulled 2026-09-28, https://www.ncei.noaa.gov/pub/data/swdi/stormevents/csvfiles/
FEMA, OpenFEMA DisasterDeclarationsSummaries v2, version 2026-09-27T010817Z, pulled 2026-09-28, https://www.fema.gov/api/open/v2/DisasterDeclarationsSummaries
NOAA National Weather Service, NWS county-public forecast zones correlation file, version bp03mr20 to bp16ap26 (11 files; newest bp16ap26), pulled 2026-09-28, https://www.weather.gov/gis/ZoneCounty

## B1-d Storm Events history
Supports B1-d: previous occurrences
Storm Events history, through 2026-06-30
Dorset town, VT. Risk-assessment baseline packet (county-level sections from Bennington County), release 2026-10, as of 2026-09-28. Preview release, hand-checked on 2026-09-28. Independent product, not a FEMA document; see the About sheet for the OpenFEMA disclaimer.
NCEI event ID | NCEI episode ID | NRI hazard code | Event type | Begin date | End date | Magnitude as recorded (kt for wind, in for hail) | Magnitude type | F/EF scale | Tornado length (mi) | Tornado width (yd) | Category | Magnitude or extent | Property damage (nominal dollars) | Crop damage (nominal dollars) | Damage | Deaths (direct) | Injuries (direct) | Level | NWS zone | Location | Former county | County areas the zone covers | Member places named | new since last plan | during plan review | within last 5 years | source | version | pulled
10150749 |  | TRND | Tornado | 1955-03-22 | 1955-03-22 |  |  | F2 | 0.1 | 30 |  | F2, 0.1 mi path length (records before 1996 may include the whole path; rating and listing come from the county where the tornado began), 30 yd wide | 25000 |  | $25,000 property; crops not recorded (1955 dollars) | 0 | 0 | county |  | location not recorded |  | 1 |  | FALSE | FALSE | FALSE | NOAA NCEI Storm Events Database, details files (csvfiles v1.0); NWS county-public forecast zones correlation file; OpenFEMA HazardMitigationPlanStatuses v1 | c20260918; bp16ap26; 2026-09-26T121003Z | 2026-09-28
10150750 |  | SWND | Thunderstorm Wind | 1955-05-29 | 1955-05-29 | [6 empty] | speed not recorded |  |  | damage not recorded (pre-1996 record) | 0 | 0 | county |  | location not recorded |  | 1 |  | FALSE | FALSE | FALSE | NOAA NCEI Storm Events Database, details files (csvfiles v1.0); NWS county-public forecast zones correlation file; OpenFEMA HazardMitigationPlanStatuses v1 | c20260918; bp16ap26; 2026-09-26T121003Z | 2026-09-28
10151617 |  | HAIL | Hail | 1960-04-24 | 1960-04-24 | 1.5 | [5 empty] | 1.5 in |  |  | damage not recorded (pre-1996 record) | 0 | 0 | county |  | location not recorded |  | 1 |  | FALSE | FALSE | FALSE | NOAA NCEI Storm Events Database, details files (csvfiles v1.0); NWS county-public forecast zones correlation file; OpenFEMA HazardMitigationPlanStatuses v1 | c20260918; bp16ap26; 2026-09-26T121003Z | 2026-09-28
10151618 |  | HAIL | Hail | 1960-04-24 | 1960-04-24 | 1.5 | [5 empty] | 1.5 in |  |  | damage not recorded (pre-1996 record) | 0 | 0 | county |  | location not recorded |  | 1 |  | FALSE | FALSE | FALSE | NOAA NCEI Storm Events Database, details files (csvfiles v1.0); NWS county-public forecast zones correlation file; OpenFEMA HazardMitigationPlanStatuses v1 | c20260918; bp16ap26; 2026-09-26T121003Z | 2026-09-28
10151832 |  | TRND | Tornado | 1960-06-24 | 1960-06-24 |  |  | F1 | 0.5 | 30 |  | F1, 0.5 mi path length (records before 1996 may include the whole path; rating and listing come from the county where the tornado began), 30 yd wide | 2500 |  | $2,500 property; crops not recorded (1960 dollars) | 0 | 0 | county |  | location not recorded |  | 1 |  | FALSE | FALSE | FALSE | NOAA NCEI Storm Events Database, details files (csvfiles v1.0); NWS county-public forecast zones correlation file; OpenFEMA HazardMitigationPlanStatuses v1 | c20260918; bp16ap26; 2026-09-26T121003Z | 2026-09-28
10151833 |  | SWND | Thunderstorm Wind | 1960-07-03 | 1960-07-03 | [6 empty] | speed not recorded |  |  | damage not recorded (pre-1996 record) | 0 | 0 | county |  | location not recorded |  | 1 |  | FALSE | FALSE | FALSE | NOAA NCEI Storm Events Database, details files (csvfiles v1.0); NWS county-public forecast zones correlation file; OpenFEMA HazardMitigationPlanStatuses v1 | c20260918; bp16ap26; 2026-09-26T121003Z | 2026-09-28
10151838 |  | HAIL | Hail | 1961-07-03 | 1961-07-03 | 1 | [5 empty] | 1 in |  |  | damage not recorded (pre-1996 record) | 0 | 0 | county |  | location not recorded |  | 1 |  | FALSE | FALSE | FALSE | NOAA NCEI Storm Events Database, details files (csvfiles v1.0); NWS county-public forecast zones correlation file; OpenFEMA HazardMitigationPlanStatuses v1 | c20260918; bp16ap26; 2026-09-26T121003Z | 2026-09-28
10151842 |  | HAIL | Hail | 1962-05-18 | 1962-05-18 | 0.75 | [5 empty] | 0.75 in |  |  | damage not recorded (pre-1996 record) | 0 | 0 | county |  | location not recorded |  | 1 |  | FALSE | FALSE | FALSE | NOAA NCEI Storm Events Database, details files (csvfiles v1.0); NWS county-public forecast zones correlation file; OpenFEMA HazardMitigationPlanStatuses v1 | c20260918; bp16ap26; 2026-09-26T121003Z | 2026-09-28
10151864 |  | SWND | Thunderstorm Wind | 1964-07-01 | 1964-07-01 | [6 empty] | speed not recorded |  |  | damage not recorded (pre-1996 record) | 0 | 0 | county |  | location not recorded |  | 1 |  | FALSE | FALSE | FALSE | NOAA NCEI Storm Events Database, details files (csvfiles v1.0); NWS county-public forecast zones correlation file; OpenFEMA HazardMitigationPlanStatuses v1 | c20260918; bp16ap26; 2026-09-26T121003Z | 2026-09-28
10151867 |  | HAIL | Hail | 1964-07-22 | 1964-07-22 | 2 | [5 empty] | 2 in |  |  | damage not recorded (pre-1996 record) | 0 | 0 | county |  | location not recorded |  | 1 |  | FALSE | FALSE | FALSE | NOAA NCEI Storm Events Database, details files (csvfiles v1.0); NWS county-public forecast zones correlation file; OpenFEMA HazardMitigationPlanStatuses v1 | c20260918; bp16ap26; 2026-09-26T121003Z | 2026-09-28
10151868 |  | SWND | Thunderstorm Wind | 1964-07-22 | 1964-07-22 | [6 empty] | speed not recorded |  |  | damage not recorded (pre-1996 record) | 0 | 0 | county |  | location not recorded |  | 1 |  | FALSE | FALSE | FALSE | NOAA NCEI Storm Events Database, details files (csvfiles v1.0); NWS county-public forecast zones correlation file; OpenFEMA HazardMitigationPlanStatuses v1 | c20260918; bp16ap26; 2026-09-26T121003Z | 2026-09-28
10150979 |  | TRND | Tornado | 1969-05-29 | 1969-05-29 |  |  | F2 | 0.5 | 33 |  | F2, 0.5 mi path length (records before 1996 may include the whole path; rating and listing come from the county where the tornado began), 33 yd wide | 25000 |  | $25,000 property; crops not recorded (1969 dollars) | 0 | 1 | county |  | location not recorded |  | 1 |  | FALSE | FALSE | FALSE | NOAA NCEI Storm Events Database, details files (csvfiles v1.0); NWS county-public forecast zones correlation file; OpenFEMA HazardMitigationPlanStatuses v1 | c20260918; bp16ap26; 2026-09-26T121003Z | 2026-09-28
10151199 |  | HAIL | Hail | 1970-07-12 | 1970-07-12 | 0.75 | [5 empty] | 0.75 in |  |  | damage not recorded (pre-1996 record) | 0 | 0 | county |  | location not recorded |  | 1 |  | FALSE | FALSE | FALSE | NOAA NCEI Storm Events Database, details files (csvfiles v1.0); NWS county-public forecast zones correlation file; OpenFEMA HazardMitigationPlanStatuses v1 | c20260918; bp16ap26; 2026-09-26T121003Z | 2026-09-28
10151200 |  | HAIL | Hail | 1970-07-12 | 1970-07-12 | 0.75 | [5 empty] | 0.75 in |  |  | damage not recorded (pre-1996 record) | 0 | 0 | county |  | location not recorded |  | 1 |  | FALSE | FALSE | FALSE | NOAA NCEI Storm Events Database, details files (csvfiles v1.0); NWS county-public forecast zones correlation file; OpenFEMA HazardMitigationPlanStatuses v1 | c20260918; bp16ap26; 2026-09-26T121003Z | 2026-09-28
10151201 |  | SWND | Thunderstorm Wind | 1970-07-12 | 1970-07-12 | [6 empty] | speed not recorded |  |  | damage not recorded (pre-1996 record) | 0 | 0 | county |  | location not recorded |  | 1 |  | FALSE | FALSE | FALSE | NOAA NCEI Storm Events Database, details files (csvfiles v1.0); NWS county-public forecast zones correlation file; OpenFEMA HazardMitigationPlanStatuses v1 | c20260918; bp16ap26; 2026-09-26T121003Z | 2026-09-28
10152968 |  | SWND | Thunderstorm Wind | 1980-10-25 | 1980-10-25 | 60 | [5 empty] | 60 kt (69 mph), measurement type not recorded |  |  | damage not recorded (pre-1996 record) | 0 | 0 | county |  | location not recorded |  | 1 |  | FALSE | FALSE | FALSE | NOAA NCEI Storm Events Database, details files (csvfiles v1.0); NWS county-public forecast zones correlation file; OpenFEMA HazardMitigationPlanStatuses v1 | c20260918; bp16ap26; 2026-09-26T121003Z | 2026-09-28
10152973 |  | SWND | Thunderstorm Wind | 1981-06-06 | 1981-06-06 | [6 empty] | speed not recorded |  |  | damage not recorded (pre-1996 record) | 0 | 0 | county |  | location not recorded |  | 1 |  | FALSE | FALSE | FALSE | NOAA NCEI Storm Events Database, details files (csvfiles v1.0); NWS county-public forecast zones correlation file; OpenFEMA HazardMitigationPlanStatuses v1 | c20260918; bp16ap26; 2026-09-26T121003Z | 2026-09-28
10152983 |  | SWND | Thunderstorm Wind | 1983-05-23 | 1983-05-23 | [6 empty] | speed not recorded |  |  | damage not recorded (pre-1996 record) | 0 | 0 | county |  | location not recorded |  | 1 |  | FALSE | FALSE | FALSE | NOAA NCEI Storm Events Database, details files (csvfiles v1.0); NWS county-public forecast zones correlation file; OpenFEMA HazardMitigationPlanStatuses v1 | c20260918; bp16ap26; 2026-09-26T121003Z | 2026-09-28
10152993 |  | HAIL | Hail | 1983-07-21 | 1983-07-21 | 2 | [5 empty] | 2 in |  |  | damage not recorded (pre-1996 record) | 0 | 0 | county |  | location not recorded |  | 1 |  | FALSE | FALSE | FALSE | NOAA NCEI Storm Events Database, details files (csvfiles v1.0); NWS county-public forecast zones correlation file; OpenFEMA HazardMitigationPlanStatuses v1 | c20260918; bp16ap26; 2026-09-26T121003Z | 2026-09-28
10153008 |  | SWND | Thunderstorm Wind | 1985-08-15 | 1985-08-15 | [6 empty] | speed not recorded |  |  | damage not recorded (pre-1996 record) | 0 | 0 | county |  | location not recorded |  | 1 |  | FALSE | FALSE | FALSE | NOAA NCEI Storm Events Database, details files (csvfiles v1.0); NWS county-public forecast zones correlation file; OpenFEMA HazardMitigationPlanStatuses v1 | c20260918; bp16ap26; 2026-09-26T121003Z | 2026-09-28
10154079 |  | HAIL | Hail | 1986-06-01 | 1986-06-01 | 0.75 | [5 empty] | 0.75 in |  |  | damage not recorded (pre-1996 record) | 0 | 0 | county |  | location not recorded |  | 1 |  | FALSE | FALSE | FALSE | NOAA NCEI Storm Events Database, details files (csvfiles v1.0); NWS county-public forecast zones correlation file; OpenFEMA HazardMitigationPlanStatuses v1 | c20260918; bp16ap26; 2026-09-26T121003Z | 2026-09-28
10154082 |  | SWND | Thunderstorm Wind | 1986-06-16 | 1986-06-16 | [6 empty] | speed not recorded |  |  | damage not recorded (pre-1996 record) | 0 | 0 | county |  | location not recorded |  | 1 |  | FALSE | FALSE | FALSE | NOAA NCEI Storm Events Database, details files (csvfiles v1.0); NWS county-public forecast zones correlation file; OpenFEMA HazardMitigationPlanStatuses v1 | c20260918; bp16ap26; 2026-09-26T121003Z | 2026-09-28
10154087 |  | SWND | Thunderstorm Wind | 1986-06-16 | 1986-06-16 | [6 empty] | speed not recorded |  |  | damage not recorded (pre-1996 record) | 0 | 0 | county |  | location not recorded |  | 1 |  | FALSE | FALSE | FALSE | NOAA NCEI Storm Events Database, details files (csvfiles v1.0); NWS county-public forecast zones correlation file; OpenFEMA HazardMitigationPlanStatuses v1 | c20260918; bp16ap26; 2026-09-26T121003Z | 2026-09-28
10154109 |  | SWND | Thunderstorm Wind | 1986-08-07 | 1986-08-07 | [6 empty] | speed not recorded |  |  | damage not recorded (pre-1996 record) | 0 | 0 | county |  | location not recorded |  | 1 |  | FALSE | FALSE | FALSE | NOAA NCEI Storm Events Database, details files (csvfiles v1.0); NWS county-public forecast zones correlation file; OpenFEMA HazardMitigationPlanStatuses v1 | c20260918; bp16ap26; 2026-09-26T121003Z | 2026-09-28
10150781 |  | SWND | Thunderstorm Wind | 1987-08-19 | 1987-08-19 | [6 empty] | speed not recorded |  |  | damage not recorded (pre-1996 record) | 0 | 0 | county |  | location not recorded |  | 1 |  | FALSE | FALSE | FALSE | NOAA NCEI Storm Events Database, details files (csvfiles v1.0); NWS county-public forecast zones correlation file; OpenFEMA HazardMitigationPlanStatuses v1 | c20260918; bp16ap26; 2026-09-26T121003Z | 2026-09-28
10150782 |  | HAIL | Hail | 1988-06-22 | 1988-06-22 | 1 | [5 empty] | 1 in |  |  | damage not recorded (pre-1996 record) | 0 | 0 | county |  | location not recorded |  | 1 |  | FALSE | FALSE | FALSE | NOAA NCEI Storm Events Database, details files (csvfiles v1.0); NWS county-public forecast zones correlation file; OpenFEMA HazardMitigationPlanStatuses v1 | c20260918; bp16ap26; 2026-09-26T121003Z | 2026-09-28
10150794 |  | SWND | Thunderstorm Wind | 1988-07-17 | 1988-07-17 | 60 | [5 empty] | 60 kt (69 mph), measurement type not recorded |  |  | damage not recorded (pre-1996 record) | 0 | 0 | county |  | location not recorded |  | 1 |  | FALSE | FALSE | FALSE | NOAA NCEI Storm Events Database, details files (csvfiles v1.0); NWS county-public forecast zones correlation file; OpenFEMA HazardMitigationPlanStatuses v1 | c20260918; bp16ap26; 2026-09-26T121003Z | 2026-09-28
10150795 |  | SWND | Thunderstorm Wind | 1988-07-17 | 1988-07-17 | [6 empty] | speed not recorded |  |  | damage not recorded (pre-1996 record) | 0 | 0 | county |  | location not recorded |  | 1 |  | FALSE | FALSE | FALSE | NOAA NCEI Storm Events Database, details files (csvfiles v1.0); NWS county-public forecast zones correlation file; OpenFEMA HazardMitigationPlanStatuses v1 | c20260918; bp16ap26; 2026-09-26T121003Z | 2026-09-28
10150796 |  | SWND | Thunderstorm Wind | 1988-07-17 | 1988-07-17 | [6 empty] | speed not recorded |  |  | damage not recorded (pre-1996 record) | 0 | 0 | county |  | location not recorded |  | 1 |  | FALSE | FALSE | FALSE | NOAA NCEI Storm Events Database, details files (csvfiles v1.0); NWS county-public forecast zones correlation file; OpenFEMA HazardMitigationPlanStatuses v1 | c20260918; bp16ap26; 2026-09-26T121003Z | 2026-09-28
10150797 |  | SWND | Thunderstorm Wind | 1988-07-17 | 1988-07-17 | [6 empty] | speed not recorded |  |  | damage not recorded (pre-1996 record) | 0 | 0 | county |  | location not recorded |  | 1 |  | FALSE | FALSE | FALSE | NOAA NCEI Storm Events Database, details files (csvfiles v1.0); NWS county-public forecast zones correlation file; OpenFEMA HazardMitigationPlanStatuses v1 | c20260918; bp16ap26; 2026-09-26T121003Z | 2026-09-28
10150801 |  | SWND | Thunderstorm Wind | 1988-07-30 | 1988-07-30 | [6 empty] | speed not recorded |  |  | damage not recorded (pre-1996 record) | 0 | 0 | county |  | location not recorded |  | 1 |  | FALSE | FALSE | FALSE | NOAA NCEI Storm Events Database, details files (csvfiles v1.0); NWS county-public forecast zones correlation file; OpenFEMA HazardMitigationPlanStatuses v1 | c20260918; bp16ap26; 2026-09-26T121003Z | 2026-09-28
10150811 |  | SWND | Thunderstorm Wind | 1988-08-15 | 1988-08-15 | [6 empty] | speed not recorded |  |  | damage not recorded (pre-1996 record) | 0 | 0 | county |  | location not recorded |  | 1 |  | FALSE | FALSE | FALSE | NOAA NCEI Storm Events Database, details files (csvfiles v1.0); NWS county-public forecast zones correlation file; OpenFEMA HazardMitigationPlanStatuses v1 | c20260918; bp16ap26; 2026-09-26T121003Z | 2026-09-28
10150823 |  | SWND | Thunderstorm Wind | 1988-08-28 | 1988-08-28 | [6 empty] | speed not recorded |  |  | damage not recorded (pre-1996 record) | 0 | 0 | county |  | location not recorded |  | 1 |  | FALSE | FALSE | FALSE | NOAA NCEI Storm Events Database, details files (csvfiles v1.0); NWS county-public forecast zones correlation file; OpenFEMA HazardMitigationPlanStatuses v1 | c20260918; bp16ap26; 2026-09-26T121003Z | 2026-09-28
10150824 |  | SWND | Thunderstorm Wind | 1988-08-28 | 1988-08-28 | [6 empty] | speed not recorded |  |  | damage not recorded (pre-1996 record) | 0 | 0 | county |  | location not recorded |  | 1 |  | FALSE | FALSE | FALSE | NOAA NCEI Storm Events Database, details files (csvfiles v1.0); NWS county-public forecast zones correlation file; OpenFEMA HazardMitigationPlanStatuses v1 | c20260918; bp16ap26; 2026-09-26T121003Z | 2026-09-28
10150828 |  | SWND | Thunderstorm Wind | 1989-06-27 | 1989-06-27 | [6 empty] | speed not recorded |  |  | damage not recorded (pre-1996 record) | 0 | 0 | county |  | location not recorded |  | 1 |  | FALSE | FALSE | FALSE | NOAA NCEI Storm Events Database, details files (csvfiles v1.0); NWS county-public forecast zones correlation file; OpenFEMA HazardMitigationPlanStatuses v1 | c20260918; bp16ap26; 2026-09-26T121003Z | 2026-09-28
10150830 |  | SWND | Thunderstorm Wind | 1989-06-27 | 1989-06-27 | [6 empty] | speed not recorded |  |  | damage not recorded (pre-1996 record) | 0 | 0 | county |  | location not recorded |  | 1 |  | FALSE | FALSE | FALSE | NOAA NCEI Storm Events Database, details files (csvfiles v1.0); NWS county-public forecast zones correlation file; OpenFEMA HazardMitigationPlanStatuses v1 | c20260918; bp16ap26; 2026-09-26T121003Z | 2026-09-28
10151676 |  | HAIL | Hail | 1989-07-07 | 1989-07-07 | 0.75 | [5 empty] | 0.75 in |  |  | damage not recorded (pre-1996 record) | 0 | 0 | county |  | location not recorded |  | 1 |  | FALSE | FALSE | FALSE | NOAA NCEI Storm Events Database, details files (csvfiles v1.0); NWS county-public forecast zones correlation file; OpenFEMA HazardMitigationPlanStatuses v1 | c20260918; bp16ap26; 2026-09-26T121003Z | 2026-09-28
10151677 |  | SWND | Thunderstorm Wind | 1989-07-07 | 1989-07-07 | [6 empty] | speed not recorded |  |  | damage not recorded (pre-1996 record) | 0 | 0 | county |  | location not recorded |  | 1 |  | FALSE | FALSE | FALSE | NOAA NCEI Storm Events Database, details files (csvfiles v1.0); NWS county-public forecast zones correlation file; OpenFEMA HazardMitigationPlanStatuses v1 | c20260918; bp16ap26; 2026-09-26T121003Z | 2026-09-28
10151679 |  | SWND | Thunderstorm Wind | 1989-07-10 | 1989-07-10 | [6 empty] | speed not recorded |  |  | damage not recorded (pre-1996 record) | 0 | 0 | county |  | location not recorded |  | 1 |  | FALSE | FALSE | FALSE | NOAA NCEI Storm Events Database, details files (csvfiles v1.0); NWS county-public forecast zones correlation file; OpenFEMA HazardMitigationPlanStatuses v1 | c20260918; bp16ap26; 2026-09-26T121003Z | 2026-09-28
10151905 |  | HAIL | Hail | 1989-07-27 | 1989-07-27 | 0.75 | [5 empty] | 0.75 in |  |  | damage not recorded (pre-1996 record) | 0 | 0 | county |  | location not recorded |  | 1 |  | FALSE | FALSE | FALSE | NOAA NCEI Storm Events Database, details files (csvfiles v1.0); NWS county-public forecast zones correlation file; OpenFEMA HazardMitigationPlanStatuses v1 | c20260918; bp16ap26; 2026-09-26T121003Z | 2026-09-28
10151945 |  | SWND | Thunderstorm Wind | 1990-07-04 | 1990-07-04 | [6 empty] | speed not recorded |  |  | damage not recorded (pre-1996 record) | 0 | 0 | county |  | location not recorded |  | 1 |  | FALSE | FALSE | FALSE | NOAA NCEI Storm Events Database, details files (csvfiles v1.0); NWS county-public forecast zones correlation file; OpenFEMA HazardMitigationPlanStatuses v1 | c20260918; bp16ap26; 2026-09-26T121003Z | 2026-09-28
10151946 |  | SWND | Thunderstorm Wind | 1990-07-04 | 1990-07-04 | [6 empty] | speed not recorded |  |  | damage not recorded (pre-1996 record) | 0 | 0 | county |  | location not recorded |  | 1 |  | FALSE | FALSE | FALSE | NOAA NCEI Storm Events Database, details files (csvfiles v1.0); NWS county-public forecast zones correlation file; OpenFEMA HazardMitigationPlanStatuses v1 | c20260918; bp16ap26; 2026-09-26T121003Z | 2026-09-28
10152794 |  | SWND | Thunderstorm Wind | 1990-08-13 | 1990-08-13 | [6 empty] | speed not recorded |  |  | damage not recorded (pre-1996 record) | 0 | 0 | county |  | location not recorded |  | 1 |  | FALSE | FALSE | FALSE | NOAA NCEI Storm Events Database, details files (csvfiles v1.0); NWS county-public forecast zones correlation file; OpenFEMA HazardMitigationPlanStatuses v1 | c20260918; bp16ap26; 2026-09-26T121003Z | 2026-09-28
10152797 |  | HAIL | Hail | 1990-09-02 | 1990-09-02 | 1 | [5 empty] | 1 in |  |  | damage not recorded (pre-1996 record) | 0 | 0 | county |  | location not recorded |  | 1 |  | FALSE | FALSE | FALSE | NOAA NCEI Storm Events Database, details files (csvfiles v1.0); NWS county-public forecast zones correlation file; OpenFEMA HazardMitigationPlanStatuses v1 | c20260918; bp16ap26; 2026-09-26T121003Z | 2026-09-28
10152799 |  | SWND | Thunderstorm Wind | 1991-05-17 | 1991-05-17 | [6 empty] | speed not recorded |  |  | damage not recorded (pre-1996 record) | 0 | 0 | county |  | location not recorded |  | 1 |  | FALSE | FALSE | FALSE | NOAA NCEI Storm Events Database, details files (csvfiles v1.0); NWS county-public forecast zones correlation file; OpenFEMA HazardMitigationPlanStatuses v1 | c20260918; bp16ap26; 2026-09-26T121003Z | 2026-09-28
10152801 |  | SWND | Thunderstorm Wind | 1991-06-11 | 1991-06-11 | [6 empty] | speed not recorded |  |  | damage not recorded (pre-1996 record) | 0 | 0 | county |  | location not recorded |  | 1 |  | FALSE | FALSE | FALSE | NOAA NCEI Storm Events Database, details files (csvfiles v1.0); NWS county-public forecast zones correlation file; OpenFEMA HazardMitigationPlanStatuses v1 | c20260918; bp16ap26; 2026-09-26T121003Z | 2026-09-28
10152802 |  | HAIL | Hail | 1991-06-11 | 1991-06-11 | 1.75 | [5 empty] | 1.75 in |  |  | damage not recorded (pre-1996 record) | 0 | 0 | county |  | location not recorded |  | 1 |  | FALSE | FALSE | FALSE | NOAA NCEI Storm Events Database, details files (csvfiles v1.0); NWS county-public forecast zones correlation file; OpenFEMA HazardMitigationPlanStatuses v1 | c20260918; bp16ap26; 2026-09-26T121003Z | 2026-09-28
10152807 |  | SWND | Thunderstorm Wind | 1991-06-15 | 1991-06-15 | [6 empty] | speed not recorded |  |  | damage not recorded (pre-1996 record) | 0 | 0 | county |  | location not recorded |  | 1 |  | FALSE | FALSE | FALSE | NOAA NCEI Storm Events Database, details files (csvfiles v1.0); NWS county-public forecast zones correlation file; OpenFEMA HazardMitigationPlanStatuses v1 | c20260918; bp16ap26; 2026-09-26T121003Z | 2026-09-28
10153027 |  | SWND | Thunderstorm Wind | 1991-08-01 | 1991-08-01 | [6 empty] | speed not recorded |  |  | damage not recorded (pre-1996 record) | 0 | 0 | county |  | location not recorded |  | 1 |  | FALSE | FALSE | FALSE | NOAA NCEI Storm Events Database, details files (csvfiles v1.0); NWS county-public forecast zones correlation file; OpenFEMA HazardMitigationPlanStatuses v1 | c20260918; bp16ap26; 2026-09-26T121003Z | 2026-09-28
10155813 |  | HAIL | Hail | 1992-05-02 | 1992-05-02 | 0.75 | [5 empty] | 0.75 in |  |  | damage not recorded (pre-1996 record) | 0 | 0 | county |  | location not recorded |  | 1 |  | FALSE | FALSE | FALSE | NOAA NCEI Storm Events Database, details files (csvfiles v1.0); NWS county-public forecast zones correlation file; OpenFEMA HazardMitigationPlanStatuses v1 | c20260918; bp16ap26; 2026-09-26T121003Z | 2026-09-28
10156816 |  | HAIL | Hail | 1992-06-24 | 1992-06-24 | 0.75 | [5 empty] | 0.75 in |  |  | damage not recorded (pre-1996 record) | 0 | 0 | county |  | location not recorded |  | 1 |  | FALSE | FALSE | FALSE | NOAA NCEI Storm Events Database, details files (csvfiles v1.0); NWS county-public forecast zones correlation file; OpenFEMA HazardMitigationPlanStatuses v1 | c20260918; bp16ap26; 2026-09-26T121003Z | 2026-09-28
10354924 |  | HAIL | Hail | 1993-05-11 | 1993-05-11 | 0.75 | [5 empty] | 0.75 in |  |  | damage not recorded (pre-1996 record) | 0 | 0 | county |  | Dorset |  | 1 | Dorset town | FALSE | FALSE | FALSE | NOAA NCEI Storm Events Database, details files (csvfiles v1.0); NWS county-public forecast zones correlation file; OpenFEMA HazardMitigationPlanStatuses v1 | c20260918; bp16ap26; 2026-09-26T121003Z | 2026-09-28
10354925 |  | HAIL | Hail | 1993-05-11 | 1993-05-11 | 0.75 | [5 empty] | 0.75 in |  |  | damage not recorded (pre-1996 record) | 0 | 0 | county |  | Danby |  | 1 |  | FALSE | FALSE | FALSE | NOAA NCEI Storm Events Database, details files (csvfiles v1.0); NWS county-public forecast zones correlation file; OpenFEMA HazardMitigationPlanStatuses v1 | c20260918; bp16ap26; 2026-09-26T121003Z | 2026-09-28
10354926 |  | SWND | Thunderstorm Wind | 1993-05-11 | 1993-05-11 | [6 empty] | speed not recorded | 5000 |  | $5,000 property; crops not recorded (1993 dollars) | 0 | 0 | county |  | Danby |  | 1 |  | FALSE | FALSE | FALSE | NOAA NCEI Storm Events Database, details files (csvfiles v1.0); NWS county-public forecast zones correlation file; OpenFEMA HazardMitigationPlanStatuses v1 | c20260918; bp16ap26; 2026-09-26T121003Z | 2026-09-28
10354927 |  | HAIL | Hail | 1993-05-11 | 1993-05-11 | 0.75 | [5 empty] | 0.75 in |  |  | damage not recorded (pre-1996 record) | 0 | 0 | county |  | Readsboro |  | 1 | Readsboro town | FALSE | FALSE | FALSE | NOAA NCEI Storm Events Database, details files (csvfiles v1.0); NWS county-public forecast zones correlation file; OpenFEMA HazardMitigationPlanStatuses v1 | c20260918; bp16ap26; 2026-09-26T121003Z | 2026-09-28
10354928 |  | SWND | Thunderstorm Wind | 1993-08-02 | 1993-08-02 | [6 empty] | speed not recorded | 5000 |  | $5,000 property; crops not recorded (1993 dollars) | 0 | 0 | county |  | Rupert |  | 1 | Rupert town | FALSE | FALSE | FALSE | NOAA NCEI Storm Events Database, details files (csvfiles v1.0); NWS county-public forecast zones correlation file; OpenFEMA HazardMitigationPlanStatuses v1 | c20260918; bp16ap26; 2026-09-26T121003Z | 2026-09-28
10354929 |  | SWND | Thunderstorm Wind | 1993-08-02 | 1993-08-02 | [6 empty] | speed not recorded | 5000 |  | $5,000 property; crops not recorded (1993 dollars) | 0 | 0 | county |  | Bennington |  | 1 | Bennington town | FALSE | FALSE | FALSE | NOAA NCEI Storm Events Database, details files (csvfiles v1.0); NWS county-public forecast zones correlation file; OpenFEMA HazardMitigationPlanStatuses v1 | c20260918; bp16ap26; 2026-09-26T121003Z | 2026-09-28
10354930 |  | SWND | Thunderstorm Wind | 1993-08-02 | 1993-08-02 | [6 empty] | speed not recorded | 5000 |  | $5,000 property; crops not recorded (1993 dollars) | 0 | 0 | county |  | Dorset |  | 1 | Dorset town | FALSE | FALSE | FALSE | NOAA NCEI Storm Events Database, details files (csvfiles v1.0); NWS county-public forecast zones correlation file; OpenFEMA HazardMitigationPlanStatuses v1 | c20260918; bp16ap26; 2026-09-26T121003Z | 2026-09-28
10354931 |  | SWND | Thunderstorm Wind | 1993-08-02 | 1993-08-02 | [6 empty] | speed not recorded | 5000 |  | $5,000 property; crops not recorded (1993 dollars) | 0 | 0 | county |  | Manchester |  | 1 | Manchester town; Manchester village | FALSE | FALSE | FALSE | NOAA NCEI Storm Events Database, details files (csvfiles v1.0); NWS county-public forecast zones correlation file; OpenFEMA HazardMitigationPlanStatuses v1 | c20260918; bp16ap26; 2026-09-26T121003Z | 2026-09-28
10354961 |  | SWND | Thunderstorm Wind | 1993-08-02 | 1993-08-02 | [6 empty] | speed not recorded | 5000 |  | $5,000 property; crops not recorded (1993 dollars) | 0 | 0 | county |  | Arlington |  | 1 | Arlington town | FALSE | FALSE | FALSE | NOAA NCEI Storm Events Database, details files (csvfiles v1.0); NWS county-public forecast zones correlation file; OpenFEMA HazardMitigationPlanStatuses v1 | c20260918; bp16ap26; 2026-09-26T121003Z | 2026-09-28
10354932 |  | SWND | Thunderstorm Wind | 1993-08-24 | 1993-08-24 | [6 empty] | speed not recorded | 5000 |  | $5,000 property; crops not recorded (1993 dollars) | 0 | 0 | county |  | Manchester |  | 1 | Manchester town; Manchester village | FALSE | FALSE | FALSE | NOAA NCEI Storm Events Database, details files (csvfiles v1.0); NWS county-public forecast zones correlation file; OpenFEMA HazardMitigationPlanStatuses v1 | c20260918; bp16ap26; 2026-09-26T121003Z | 2026-09-28
10352979 |  | SWND | Thunderstorm Wind | 1994-04-27 | 1994-04-27 | [6 empty] | speed not recorded | 5000 |  | $5,000 property; crops not recorded (1994 dollars) | 0 | 0 | county |  | North Shaftsbury |  | 1 | Shaftsbury town | FALSE | FALSE | FALSE | NOAA NCEI Storm Events Database, details files (csvfiles v1.0); NWS county-public forecast zones correlation file; OpenFEMA HazardMitigationPlanStatuses v1 | c20260918; bp16ap26; 2026-09-26T121003Z | 2026-09-28
10352980 |  | HAIL | Hail | 1994-04-27 | 1994-04-27 | 1.5 | [5 empty] | 1.5 in |  |  | damage not recorded (pre-1996 record) | 0 | 0 | county |  | Shaftsbury |  | 1 | Shaftsbury town | FALSE | FALSE | FALSE | NOAA NCEI Storm Events Database, details files (csvfiles v1.0); NWS county-public forecast zones correlation file; OpenFEMA HazardMitigationPlanStatuses v1 | c20260918; bp16ap26; 2026-09-26T121003Z | 2026-09-28
10352981 |  | SWND | Thunderstorm Wind | 1994-04-27 | 1994-04-27 | [6 empty] | speed not recorded | 5000 |  | $5,000 property; crops not recorded (1994 dollars) | 0 | 0 | county |  | Shaftsbury |  | 1 | Shaftsbury town | FALSE | FALSE | FALSE | NOAA NCEI Storm Events Database, details files (csvfiles v1.0); NWS county-public forecast zones correlation file; OpenFEMA HazardMitigationPlanStatuses v1 | c20260918; bp16ap26; 2026-09-26T121003Z | 2026-09-28
10352982 |  | SWND | Thunderstorm Wind | 1994-04-27 | 1994-04-27 | 50 | [5 empty] | 50 kt (58 mph), measurement type not recorded | 5000 |  | $5,000 property; crops not recorded (1994 dollars) | 0 | 0 | county |  | Bennington |  | 1 | Bennington town | FALSE | FALSE | FALSE | NOAA NCEI Storm Events Database, details files (csvfiles v1.0); NWS county-public forecast zones correlation file; OpenFEMA HazardMitigationPlanStatuses v1 | c20260918; bp16ap26; 2026-09-26T121003Z | 2026-09-28
10352983 |  | HAIL | Hail | 1994-04-27 | 1994-04-27 | 1.5 | [5 empty] | 1.5 in |  |  | damage not recorded (pre-1996 record) | 0 | 0 | county |  | Bennington |  | 1 | Bennington town | FALSE | FALSE | FALSE | NOAA NCEI Storm Events Database, details files (csvfiles v1.0); NWS county-public forecast zones correlation file; OpenFEMA HazardMitigationPlanStatuses v1 | c20260918; bp16ap26; 2026-09-26T121003Z | 2026-09-28
10354933 |  | HAIL | Hail | 1994-04-27 | 1994-04-27 | 1.5 | [5 empty] | 1.5 in |  |  | damage not recorded (pre-1996 record) | 0 | 0 | county |  | North Bennington |  | 1 | Bennington town; North Bennington village | FALSE | FALSE | FALSE | NOAA NCEI Storm Events Database, details files (csvfiles v1.0); NWS county-public forecast zones correlation file; OpenFEMA HazardMitigationPlanStatuses v1 | c20260918; bp16ap26; 2026-09-26T121003Z | 2026-09-28
10352984 |  | SWND | Thunderstorm Wind | 1995-07-15 | 1995-07-15 | [6 empty] | speed not recorded | 100000 |  | $100,000 property; crops not recorded (1995 dollars) | 0 | 0 | county |  | Manchester |  | 1 | Manchester town; Manchester village | FALSE | FALSE | FALSE | NOAA NCEI Storm Events Database, details files (csvfiles v1.0); NWS county-public forecast zones correlation file; OpenFEMA HazardMitigationPlanStatuses v1 | c20260918; bp16ap26; 2026-09-26T121003Z | 2026-09-28
10352985 |  | HAIL | Hail | 1995-07-26 | 1995-07-26 | 0.75 | [5 empty] | 0.75 in |  |  | damage not recorded (pre-1996 record) | 0 | 0 | county |  | Bennington |  | 1 | Bennington town | FALSE | FALSE | FALSE | NOAA NCEI Storm Events Database, details files (csvfiles v1.0); NWS county-public forecast zones correlation file; OpenFEMA HazardMitigationPlanStatuses v1 | c20260918; bp16ap26; 2026-09-26T121003Z | 2026-09-28
10352986 |  | SWND | Thunderstorm Wind | 1995-09-14 | 1995-09-14 | [6 empty] | speed not recorded | 2000 |  | $2,000 property; crops not recorded (1995 dollars) | 0 | 0 | county |  | Sandgate |  | 1 | Sandgate town | FALSE | FALSE | FALSE | NOAA NCEI Storm Events Database, details files (csvfiles v1.0); NWS county-public forecast zones correlation file; OpenFEMA HazardMitigationPlanStatuses v1 | c20260918; bp16ap26; 2026-09-26T121003Z | 2026-09-28
10352987 |  | SWND | Thunderstorm Wind | 1995-09-14 | 1995-09-14 | [6 empty] | speed not recorded | 5000 |  | $5,000 property; crops not recorded (1995 dollars) | 0 | 0 | county |  | Bondville |  | 1 |  | FALSE | FALSE | FALSE | NOAA NCEI Storm Events Database, details files (csvfiles v1.0); NWS county-public forecast zones correlation file; OpenFEMA HazardMitigationPlanStatuses v1 | c20260918; bp16ap26; 2026-09-26T121003Z | 2026-09-28
5553182 | 2033980 | WNTW | Heavy Snow | 1996-01-02 | 1996-01-03 | [9 empty] | damage not reported | 0 | 0 | zone | VT013 | NWS zone VTZ013 (BENNINGTON), zone-level: may include parts of neighboring counties |  | 1 |  | FALSE | FALSE | FALSE | NOAA NCEI Storm Events Database, details files (csvfiles v1.0); NWS county-public forecast zones correlation file; OpenFEMA HazardMitigationPlanStatuses v1 | c20260918; bp16ap26; 2026-09-26T121003Z | 2026-09-28
5553218 | 2033987 | WNTW | Heavy Snow | 1996-01-12 | 1996-01-13 | [9 empty] | damage not reported | 0 | 0 | zone | VT013 | NWS zone VTZ013 (BENNINGTON), zone-level: may include parts of neighboring counties |  | 1 |  | FALSE | FALSE | FALSE | NOAA NCEI Storm Events Database, details files (csvfiles v1.0); NWS county-public forecast zones correlation file; OpenFEMA HazardMitigationPlanStatuses v1 | c20260918; bp16ap26; 2026-09-26T121003Z | 2026-09-28
5553397 | 2033991 | SWND | High Wind | 1996-01-19 | 1996-01-19 | [6 empty] | speed not recorded | 10000 |  | $10,000 property; crops not reported, reported for the zone (1996 dollars) | 0 | 0 | zone | VT013 | NWS zone VTZ013 (BENNINGTON), zone-level: may include parts of neighboring counties |  | 1 |  | FALSE | FALSE | FALSE | NOAA NCEI Storm Events Database, details files (csvfiles v1.0); NWS county-public forecast zones correlation file; OpenFEMA HazardMitigationPlanStatuses v1 | c20260918; bp16ap26; 2026-09-26T121003Z | 2026-09-28
5553409 | 2033998 | IFLD | Flood | 1996-01-19 | 1996-01-20 | [7 empty] | 300000 |  | $300,000 property; crops not reported, reported for the zone (1996 dollars) | 0 | 0 | zone | VT013 | NWS zone VTZ013 (BENNINGTON), zone-level: may include parts of neighboring counties |  | 1 |  | FALSE | FALSE | FALSE | NOAA NCEI Storm Events Database, details files (csvfiles v1.0); NWS county-public forecast zones correlation file; OpenFEMA HazardMitigationPlanStatuses v1 | c20260918; bp16ap26; 2026-09-26T121003Z | 2026-09-28
5553609 | 2034024 | SWND | High Wind | 1996-01-27 | 1996-01-27 | [6 empty] | speed not recorded | 20000 |  | $20,000 property; crops not reported, reported for the zone (1996 dollars) | 0 | 0 | zone | VT013 | NWS zone VTZ013 (BENNINGTON), zone-level: may include parts of neighboring counties |  | 1 |  | FALSE | FALSE | FALSE | NOAA NCEI Storm Events Database, details files (csvfiles v1.0); NWS county-public forecast zones correlation file; OpenFEMA HazardMitigationPlanStatuses v1 | c20260918; bp16ap26; 2026-09-26T121003Z | 2026-09-28
5554715 | 2035491 | WNTW | Heavy Snow | 1996-02-02 | 1996-02-03 | [9 empty] | damage not reported | 0 | 0 | zone | VT013 | NWS zone VTZ013 (BENNINGTON), zone-level: may include parts of neighboring counties |  | 1 |  | FALSE | FALSE | FALSE | NOAA NCEI Storm Events Database, details files (csvfiles v1.0); NWS county-public forecast zones correlation file; OpenFEMA HazardMitigationPlanStatuses v1 | c20260918; bp16ap26; 2026-09-26T121003Z | 2026-09-28
5554895 | 2035501 | SWND | High Wind | 1996-02-24 | 1996-02-25 | [6 empty] | speed not recorded | 15000 |  | $15,000 property; crops not reported, reported for the zone (1996 dollars) | 0 | 0 | zone | VT013 | NWS zone VTZ013 (BENNINGTON), zone-level: may include parts of neighboring counties |  | 1 |  | FALSE | FALSE | FALSE | NOAA NCEI Storm Events Database, details files (csvfiles v1.0); NWS county-public forecast zones correlation file; OpenFEMA HazardMitigationPlanStatuses v1 | c20260918; bp16ap26; 2026-09-26T121003Z | 2026-09-28
5551146 | 2036706 | WNTW | Heavy Snow | 1996-03-07 | 1996-03-08 | [9 empty] | damage not reported | 0 | 0 | zone | VT013 | NWS zone VTZ013 (BENNINGTON), zone-level: may include parts of neighboring counties |  | 1 |  | FALSE | FALSE | FALSE | NOAA NCEI Storm Events Database, details files (csvfiles v1.0); NWS county-public forecast zones correlation file; OpenFEMA HazardMitigationPlanStatuses v1 | c20260918; bp16ap26; 2026-09-26T121003Z | 2026-09-28
5551160 | 2036709 | SWND | High Wind | 1996-03-19 | 1996-03-20 | [6 empty] | speed not recorded | 30000 |  | $30,000 property; crops not reported, reported for the zone (1996 dollars) | 0 | 0 | zone | VT013 | NWS zone VTZ013 (BENNINGTON), zone-level: may include parts of neighboring counties |  | 1 |  | FALSE | FALSE | FALSE | NOAA NCEI Storm Events Database, details files (csvfiles v1.0); NWS county-public forecast zones correlation file; OpenFEMA HazardMitigationPlanStatuses v1 | c20260918; bp16ap26; 2026-09-26T121003Z | 2026-09-28
5550115 | 2038145 | WNTW | Heavy Snow | 1996-04-09 | 1996-04-10 | [9 empty] | damage not reported | 0 | 0 | zone | VT013 | NWS zone VTZ013 (BENNINGTON), zone-level: may include parts of neighboring counties |  | 1 |  | FALSE | FALSE | FALSE | NOAA NCEI Storm Events Database, details files (csvfiles v1.0); NWS county-public forecast zones correlation file; OpenFEMA HazardMitigationPlanStatuses v1 | c20260918; bp16ap26; 2026-09-26T121003Z | 2026-09-28
5550281 | 2038167 | IFLD | Flood | 1996-04-24 | 1996-04-24 | [7 empty] | 10000 |  | $10,000 property; crops not reported, reported for the zone (1996 dollars) | 0 | 0 | zone | VT013 | NWS zone VTZ013 (BENNINGTON), zone-level: may include parts of neighboring counties |  | 1 |  | FALSE | FALSE | FALSE | NOAA NCEI Storm Events Database, details files (csvfiles v1.0); NWS county-public forecast zones correlation file; OpenFEMA HazardMitigationPlanStatuses v1 | c20260918; bp16ap26; 2026-09-26T121003Z | 2026-09-28
5551026 | 2037729 | IFLD | Flood | 1996-05-01 | 1996-05-01 | [7 empty] | 5000 |  | $5,000 property; crops not reported, reported for the zone (1996 dollars) | 0 | 0 | zone | VT013 | NWS zone VTZ013 (BENNINGTON), zone-level: may include parts of neighboring counties |  | 1 |  | FALSE | FALSE | FALSE | NOAA NCEI Storm Events Database, details files (csvfiles v1.0); NWS county-public forecast zones correlation file; OpenFEMA HazardMitigationPlanStatuses v1 | c20260918; bp16ap26; 2026-09-26T121003Z | 2026-09-28
5551047 | 2037746 | IFLD | Flood | 1996-05-11 | 1996-05-12 | [7 empty] | 3000 |  | $3,000 property; crops not reported, reported for the zone (1996 dollars) | 0 | 0 | zone | VT013 | NWS zone VTZ013 (BENNINGTON), zone-level: may include parts of neighboring counties |  | 1 |  | FALSE | FALSE | FALSE | NOAA NCEI Storm Events Database, details files (csvfiles v1.0); NWS county-public forecast zones correlation file; OpenFEMA HazardMitigationPlanStatuses v1 | c20260918; bp16ap26; 2026-09-26T121003Z | 2026-09-28
5551048 | 2037747 | IFLD | Flood | 1996-05-11 | 1996-05-12 | [7 empty] | 10000 |  | $10,000 property; crops not reported, reported for the zone (1996 dollars) | 0 | 0 | zone | VT013 | NWS zone VTZ013 (BENNINGTON), zone-level: may include parts of neighboring counties |  | 1 |  | FALSE | FALSE | FALSE | NOAA NCEI Storm Events Database, details files (csvfiles v1.0); NWS county-public forecast zones correlation file; OpenFEMA HazardMitigationPlanStatuses v1 | c20260918; bp16ap26; 2026-09-26T121003Z | 2026-09-28
5581225 | 2054191 | IFLD | Flash Flood | 1996-05-11 | 1996-05-12 | [7 empty] | 2000 |  | $2,000 property; crops not reported (1996 dollars) | 0 | 0 | county |  | ARLINGTON |  | 1 | Arlington town | FALSE | FALSE | FALSE | NOAA NCEI Storm Events Database, details files (csvfiles v1.0); NWS county-public forecast zones correlation file; OpenFEMA HazardMitigationPlanStatuses v1 | c20260918; bp16ap26; 2026-09-26T121003Z | 2026-09-28
5581484 | 1028718 | IFLD | Flash Flood | 1996-07-13 | 1996-07-13 | [7 empty] | 9000 |  | $9,000 property; crops not reported (1996 dollars) | 0 | 0 | county |  | BENNINGTON |  | 1 | Bennington town | FALSE | FALSE | FALSE | NOAA NCEI Storm Events Database, details files (csvfiles v1.0); NWS county-public forecast zones correlation file; OpenFEMA HazardMitigationPlanStatuses v1 | c20260918; bp16ap26; 2026-09-26T121003Z | 2026-09-28
5582180 | 2053524 | WNTW | Winter Storm | 1996-11-26 | 1996-11-26 | [7 empty] | 15000 |  | $15,000 property; crops not reported, reported for the zone (1996 dollars) | 0 | 0 | zone | VT013 | NWS zone VTZ013 (BENNINGTON), zone-level: may include parts of neighboring counties |  | 1 |  | FALSE | FALSE | FALSE | NOAA NCEI Storm Events Database, details files (csvfiles v1.0); NWS county-public forecast zones correlation file; OpenFEMA HazardMitigationPlanStatuses v1 | c20260918; bp16ap26; 2026-09-26T121003Z | 2026-09-28
5575991 | 2055507 | SWND | High Wind | 1996-12-01 | 1996-12-01 | [6 empty] | speed not recorded | 15000 |  | $15,000 property; crops not reported, reported for the zone (1996 dollars) | 0 | 0 | zone | VT013 | NWS zone VTZ013 (BENNINGTON), zone-level: may include parts of neighboring counties |  | 1 |  | FALSE | FALSE | FALSE | NOAA NCEI Storm Events Database, details files (csvfiles v1.0); NWS county-public forecast zones correlation file; OpenFEMA HazardMitigationPlanStatuses v1 | c20260918; bp16ap26; 2026-09-26T121003Z | 2026-09-28
5576008 | 2055519 | IFLD | Flash Flood | 1996-12-02 | 1996-12-02 | [7 empty] | 20000 |  | $20,000 property; crops not reported (1996 dollars) | 0 | 0 | county |  | NORTH BENNINGTON |  | 1 | Bennington town; North Bennington village | FALSE | FALSE | FALSE | NOAA NCEI Storm Events Database, details files (csvfiles v1.0); NWS county-public forecast zones correlation file; OpenFEMA HazardMitigationPlanStatuses v1 | c20260918; bp16ap26; 2026-09-26T121003Z | 2026-09-28
5576016 | 2055525 | IFLD | Flood | 1996-12-02 | 1996-12-02 | [9 empty] | damage not reported | 0 | 0 | zone | VT013 | NWS zone VTZ013 (BENNINGTON), zone-level: may include parts of neighboring counties |  | 1 |  | FALSE | FALSE | FALSE | NOAA NCEI Storm Events Database, details files (csvfiles v1.0); NWS county-public forecast zones correlation file; OpenFEMA HazardMitigationPlanStatuses v1 | c20260918; bp16ap26; 2026-09-26T121003Z | 2026-09-28
5576216 | 2055536 | WNTW | Winter Storm | 1996-12-07 | 1996-12-08 | [7 empty] | 20000 |  | $20,000 property; crops not reported, reported for the zone (1996 dollars) | 0 | 0 | zone | VT013 | NWS zone VTZ013 (BENNINGTON), zone-level: may include parts of neighboring counties |  | 1 |  | FALSE | FALSE | FALSE | NOAA NCEI Storm Events Database, details files (csvfiles v1.0); NWS county-public forecast zones correlation file; OpenFEMA HazardMitigationPlanStatuses v1 | c20260918; bp16ap26; 2026-09-26T121003Z | 2026-09-28
5588946 | 2058362 | WNTW | Winter Storm | 1997-01-27 | 1997-01-28 | [9 empty] | damage not reported | 0 | 0 | zone | VT013 | NWS zone VTZ013 (BENNINGTON), zone-level: may include parts of neighboring counties |  | 1 |  | FALSE | FALSE | FALSE | NOAA NCEI Storm Events Database, details files (csvfiles v1.0); NWS county-public forecast zones correlation file; OpenFEMA HazardMitigationPlanStatuses v1 | c20260918; bp16ap26; 2026-09-26T121003Z | 2026-09-28
5592544 | 2061476 | SWND | High Wind | 1997-03-06 | 1997-03-06 | [6 empty] | speed not recorded | 10000 |  | $10,000 property; crops not reported, reported for the zone (1997 dollars) | 0 | 0 | zone | VT013 | NWS zone VTZ013 (BENNINGTON), zone-level: may include parts of neighboring counties |  | 1 |  | FALSE | FALSE | FALSE | NOAA NCEI Storm Events Database, details files (csvfiles v1.0); NWS county-public forecast zones correlation file; OpenFEMA HazardMitigationPlanStatuses v1 | c20260918; bp16ap26; 2026-09-26T121003Z | 2026-09-28
5592675 | 2061481 | WNTW | Winter Storm | 1997-03-14 | 1997-03-14 | [7 empty] | 10000 |  | $10,000 property; crops not reported, reported for the zone (1997 dollars) | 0 | 0 | zone | VT013 | NWS zone VTZ013 (BENNINGTON), zone-level: may include parts of neighboring counties |  | 1 |  | FALSE | FALSE | FALSE | NOAA NCEI Storm Events Database, details files (csvfiles v1.0); NWS county-public forecast zones correlation file; OpenFEMA HazardMitigationPlanStatuses v1 | c20260918; bp16ap26; 2026-09-26T121003Z | 2026-09-28
5592698 | 2061486 | WNTW | Winter Storm | 1997-03-31 | 1997-03-31 | [7 empty] | 750000 |  | $750,000 property; crops not reported, reported for the zone (1997 dollars) | 0 | 0 | zone | VT013 | NWS zone VTZ013 (BENNINGTON), zone-level: may include parts of neighboring counties |  | 1 |  | FALSE | FALSE | FALSE | NOAA NCEI Storm Events Database, details files (csvfiles v1.0); NWS county-public forecast zones correlation file; OpenFEMA HazardMitigationPlanStatuses v1 | c20260918; bp16ap26; 2026-09-26T121003Z | 2026-09-28
5605804 | 2065803 | WNTW | Winter Storm | 1997-04-01 | 1997-04-01 | [9 empty] | damage not reported | 0 | 0 | zone | VT013 | NWS zone VTZ013 (BENNINGTON), zone-level: may include parts of neighboring counties |  | 1 |  | FALSE | FALSE | FALSE | NOAA NCEI Storm Events Database, details files (csvfiles v1.0); NWS county-public forecast zones correlation file; OpenFEMA HazardMitigationPlanStatuses v1 | c20260918; bp16ap26; 2026-09-26T121003Z | 2026-09-28
5592709 | 1039903 | WNTW | Heavy Snow | 1997-04-18 | 1997-04-19 | [7 empty] | 5000 |  | $5,000 property; crops not reported, reported for the zone (1997 dollars) | 0 | 0 | zone | VT013 | NWS zone VTZ013 (BENNINGTON), zone-level: may include parts of neighboring counties |  | 1 |  | FALSE | FALSE | FALSE | NOAA NCEI Storm Events Database, details files (csvfiles v1.0); NWS county-public forecast zones correlation file; OpenFEMA HazardMitigationPlanStatuses v1 | c20260918; bp16ap26; 2026-09-26T121003Z | 2026-09-28
5597820 | 2063170 | SWND | Thunderstorm Wind | 1997-05-01 | 1997-05-01 | [6 empty] | speed not recorded | 4000 |  | $4,000 property; crops not reported (1997 dollars) | 0 | 0 | county |  | BENNINGTON |  | 1 | Bennington town | FALSE | FALSE | FALSE | NOAA NCEI Storm Events Database, details files (csvfiles v1.0); NWS county-public forecast zones correlation file; OpenFEMA HazardMitigationPlanStatuses v1 | c20260918; bp16ap26; 2026-09-26T121003Z | 2026-09-28
5605864 | 2066062 | SWND | Thunderstorm Wind | 1997-07-15 | 1997-07-15 | [6 empty] | speed not recorded | 2000 |  | $2,000 property; crops not reported (1997 dollars) | 0 | 0 | county |  | SHAFTSBURY |  | 1 | Shaftsbury town | FALSE | FALSE | FALSE | NOAA NCEI Storm Events Database, details files (csvfiles v1.0); NWS county-public forecast zones correlation file; OpenFEMA HazardMitigationPlanStatuses v1 | c20260918; bp16ap26; 2026-09-26T121003Z | 2026-09-28
5605983 | 2066065 | SWND | Thunderstorm Wind | 1997-07-17 | 1997-07-17 | [6 empty] | speed not recorded | 2000 |  | $2,000 property; crops not reported (1997 dollars) | 0 | 0 | county |  | MANCHESTER |  | 1 | Manchester town; Manchester village | FALSE | FALSE | FALSE | NOAA NCEI Storm Events Database, details files (csvfiles v1.0); NWS county-public forecast zones correlation file; OpenFEMA HazardMitigationPlanStatuses v1 | c20260918; bp16ap26; 2026-09-26T121003Z | 2026-09-28
5605984 | 2066065 | SWND | Thunderstorm Wind | 1997-07-17 | 1997-07-17 | [6 empty] | speed not recorded | 2000 |  | $2,000 property; crops not reported (1997 dollars) | 0 | 0 | county |  | DORSET |  | 1 | Dorset town | FALSE | FALSE | FALSE | NOAA NCEI Storm Events Database, details files (csvfiles v1.0); NWS county-public forecast zones correlation file; OpenFEMA HazardMitigationPlanStatuses v1 | c20260918; bp16ap26; 2026-09-26T121003Z | 2026-09-28
5605999 | 2066068 | SWND | Thunderstorm Wind | 1997-07-18 | 1997-07-18 | [6 empty] | speed not recorded | 2000 |  | $2,000 property; crops not reported (1997 dollars) | 0 | 0 | county |  | MANCHESTER |  | 1 | Manchester town; Manchester village | FALSE | FALSE | FALSE | NOAA NCEI Storm Events Database, details files (csvfiles v1.0); NWS county-public forecast zones correlation file; OpenFEMA HazardMitigationPlanStatuses v1 | c20260918; bp16ap26; 2026-09-26T121003Z | 2026-09-28
5606000 | 2066068 | SWND | Thunderstorm Wind | 1997-07-18 | 1997-07-18 | [6 empty] | speed not recorded | 3000 |  | $3,000 property; crops not reported (1997 dollars) | 0 | 0 | county |  | DORSET |  | 1 | Dorset town | FALSE | FALSE | FALSE | NOAA NCEI Storm Events Database, details files (csvfiles v1.0); NWS county-public forecast zones correlation file; OpenFEMA HazardMitigationPlanStatuses v1 | c20260918; bp16ap26; 2026-09-26T121003Z | 2026-09-28
5611886 | 2066868 | SWND | Strong Wind | 1997-08-21 | 1997-08-21 | [6 empty] | speed not recorded | 15000 |  | $15,000 property; crops not reported, reported for the zone (1997 dollars) | 0 | 0 | zone | VT013 | NWS zone VTZ013 (BENNINGTON), zone-level: may include parts of neighboring counties |  | 1 |  | FALSE | FALSE | FALSE | NOAA NCEI Storm Events Database, details files (csvfiles v1.0); NWS county-public forecast zones correlation file; OpenFEMA HazardMitigationPlanStatuses v1 | c20260918; bp16ap26; 2026-09-26T121003Z | 2026-09-28
5621094 | 2070838 | SWND | High Wind | 1997-11-01 | 1997-11-01 | [6 empty] | speed not recorded | 10000 |  | $10,000 property; crops not reported, reported for the zone (1997 dollars) | 0 | 0 | zone | VT013 | NWS zone VTZ013 (BENNINGTON), zone-level: may include parts of neighboring counties |  | 1 |  | FALSE | FALSE | FALSE | NOAA NCEI Storm Events Database, details files (csvfiles v1.0); NWS county-public forecast zones correlation file; OpenFEMA HazardMitigationPlanStatuses v1 | c20260918; bp16ap26; 2026-09-26T121003Z | 2026-09-28
5621244 | 1049633 | WNTW | Winter Storm | 1997-11-14 | 1997-11-14 | [9 empty] | damage not reported | 0 | 0 | zone | VT013 | NWS zone VTZ013 (BENNINGTON), zone-level: may include parts of neighboring counties |  | 1 |  | FALSE | FALSE | FALSE | NOAA NCEI Storm Events Database, details files (csvfiles v1.0); NWS county-public forecast zones correlation file; OpenFEMA HazardMitigationPlanStatuses v1 | c20260918; bp16ap26; 2026-09-26T121003Z | 2026-09-28
5621246 | 2070845 | WNTW | Winter Storm | 1997-11-22 | 1997-11-22 | [7 empty] | 10000 |  | $10,000 property; crops not reported, reported for the zone (1997 dollars) | 0 | 0 | zone | VT013 | NWS zone VTZ013 (BENNINGTON), zone-level: may include parts of neighboring counties |  | 1 |  | FALSE | FALSE | FALSE | NOAA NCEI Storm Events Database, details files (csvfiles v1.0); NWS county-public forecast zones correlation file; OpenFEMA HazardMitigationPlanStatuses v1 | c20260918; bp16ap26; 2026-09-26T121003Z | 2026-09-28
5621249 | 2070847 | SWND | Strong Wind | 1997-11-27 | 1997-11-27 | [6 empty] | speed not recorded | 10000 |  | $10,000 property; crops not reported, reported for the zone (1997 dollars) | 0 | 0 | zone | VT013 | NWS zone VTZ013 (BENNINGTON), zone-level: may include parts of neighboring counties |  | 1 |  | FALSE | FALSE | FALSE | NOAA NCEI Storm Events Database, details files (csvfiles v1.0); NWS county-public forecast zones correlation file; OpenFEMA HazardMitigationPlanStatuses v1 | c20260918; bp16ap26; 2026-09-26T121003Z | 2026-09-28
5621276 | 2070850 | WNTW | Winter Weather | 1997-11-30 | 1997-11-30 | [9 empty] | damage not reported | 0 | 0 | zone | VT013 | NWS zone VTZ013 (BENNINGTON), zone-level: may include parts of neighboring counties |  | 1 |  | FALSE | FALSE | FALSE | NOAA NCEI Storm Events Database, details files (csvfiles v1.0); NWS county-public forecast zones correlation file; OpenFEMA HazardMitigationPlanStatuses v1 | c20260918; bp16ap26; 2026-09-26T121003Z | 2026-09-28
5619498 | 2071098 | WNTW | Winter Weather | 1997-12-24 | 1997-12-25 | [9 empty] | damage not reported | 0 | 0 | zone | VT013 | NWS zone VTZ013 (BENNINGTON), zone-level: may include parts of neighboring counties |  | 1 |  | FALSE | FALSE | FALSE | NOAA NCEI Storm Events Database, details files (csvfiles v1.0); NWS county-public forecast zones correlation file; OpenFEMA HazardMitigationPlanStatuses v1 | c20260918; bp16ap26; 2026-09-26T121003Z | 2026-09-28
5619514 | 1049911 | WNTW | Winter Storm | 1997-12-29 | 1997-12-30 | [7 empty] | 60000 |  | $60,000 property; crops not reported, reported for the zone (1997 dollars) | 0 | 0 | zone | VT013 | NWS zone VTZ013 (BENNINGTON), zone-level: may include parts of neighboring counties |  | 1 |  | FALSE | FALSE | FALSE | NOAA NCEI Storm Events Database, details files (csvfiles v1.0); NWS county-public forecast zones correlation file; OpenFEMA HazardMitigationPlanStatuses v1 | c20260918; bp16ap26; 2026-09-26T121003Z | 2026-09-28
5630899 | 2072678 | IFLD | Flash Flood | 1998-01-08 | 1998-01-09 | [7 empty] | 80000 |  | $80,000 property; crops not reported (1998 dollars) | 0 | 0 | county |  | COUNTYWIDE |  | 1 |  | FALSE | FALSE | FALSE | NOAA NCEI Storm Events Database, details files (csvfiles v1.0); NWS county-public forecast zones correlation file; OpenFEMA HazardMitigationPlanStatuses v1 | c20260918; bp16ap26; 2026-09-26T121003Z | 2026-09-28
5630903 | 2072682 | IFLD | Flood | 1998-01-08 | 1998-01-10 | [7 empty] | 60000 |  | $60,000 property; crops not reported, reported for the zone (1998 dollars) | 0 | 0 | zone | VT013 | NWS zone VTZ013 (BENNINGTON), zone-level: may include parts of neighboring counties |  | 1 |  | FALSE | FALSE | FALSE | NOAA NCEI Storm Events Database, details files (csvfiles v1.0); NWS county-public forecast zones correlation file; OpenFEMA HazardMitigationPlanStatuses v1 | c20260918; bp16ap26; 2026-09-26T121003Z | 2026-09-28
5629713 | 2072692 | WNTW | Winter Storm | 1998-01-23 | 1998-01-24 | [9 empty] | damage not reported | 0 | 0 | zone | VT013 | NWS zone VTZ013 (BENNINGTON), zone-level: may include parts of neighboring counties |  | 1 |  | FALSE | FALSE | FALSE | NOAA NCEI Storm Events Database, details files (csvfiles v1.0); NWS county-public forecast zones correlation file; OpenFEMA HazardMitigationPlanStatuses v1 | c20260918; bp16ap26; 2026-09-26T121003Z | 2026-09-28
5631225 | 2072712 | SWND | High Wind | 1998-02-18 | 1998-02-18 | [6 empty] | speed not recorded | 45000 |  | $45,000 property; crops not reported, reported for the zone (1998 dollars) | 0 | 0 | zone | VT013 | NWS zone VTZ013 (BENNINGTON), zone-level: may include parts of neighboring counties |  | 1 |  | FALSE | FALSE | FALSE | NOAA NCEI Storm Events Database, details files (csvfiles v1.0); NWS county-public forecast zones correlation file; OpenFEMA HazardMitigationPlanStatuses v1 | c20260918; bp16ap26; 2026-09-26T121003Z | 2026-09-28
5631239 | 2072714 | WNTW | Winter Storm | 1998-02-23 | 1998-02-25 | [9 empty] | damage not reported | 0 | 0 | zone | VT013 | NWS zone VTZ013 (BENNINGTON), zone-level: may include parts of neighboring counties |  | 1 |  | FALSE | FALSE | FALSE | NOAA NCEI Storm Events Database, details files (csvfiles v1.0); NWS county-public forecast zones correlation file; OpenFEMA HazardMitigationPlanStatuses v1 | c20260918; bp16ap26; 2026-09-26T121003Z | 2026-09-28
5632032 | 2074001 | WNTW | Winter Weather | 1998-03-14 | 1998-03-15 | [9 empty] | damage not reported | 0 | 0 | zone | VT013 | NWS zone VTZ013 (BENNINGTON), zone-level: may include parts of neighboring counties |  | 1 |  | FALSE | FALSE | FALSE | NOAA NCEI Storm Events Database, details files (csvfiles v1.0); NWS county-public forecast zones correlation file; OpenFEMA HazardMitigationPlanStatuses v1 | c20260918; bp16ap26; 2026-09-26T121003Z | 2026-09-28
5632207 | 1057126 | HWAV | Heat | 1998-03-27 | 1998-03-31 | [9 empty] | damage not reported | 0 | 0 | zone | VT013 | NWS zone VTZ013 (BENNINGTON), zone-level: may include parts of neighboring counties |  | 1 |  | FALSE | FALSE | FALSE | NOAA NCEI Storm Events Database, details files (csvfiles v1.0); NWS county-public forecast zones correlation file; OpenFEMA HazardMitigationPlanStatuses v1 | c20260918; bp16ap26; 2026-09-26T121003Z | 2026-09-28
5632209 | 2074011 | IFLD | Flood | 1998-03-29 | 1998-03-31 | [7 empty] | 10000 |  | $10,000 property; crops not reported, reported for the zone (1998 dollars) | 0 | 0 | zone | VT013 | NWS zone VTZ013 (BENNINGTON), zone-level: may include parts of neighboring counties |  | 1 |  | FALSE | FALSE | FALSE | NOAA NCEI Storm Events Database, details files (csvfiles v1.0); NWS county-public forecast zones correlation file; OpenFEMA HazardMitigationPlanStatuses v1 | c20260918; bp16ap26; 2026-09-26T121003Z | 2026-09-28
5637651 | 2075339 | IFLD | Flood | 1998-04-01 | 1998-04-01 | [9 empty] | damage not reported | 0 | 0 | zone | VT013 | NWS zone VTZ013 (BENNINGTON), zone-level: may include parts of neighboring counties |  | 1 |  | FALSE | FALSE | FALSE | NOAA NCEI Storm Events Database, details files (csvfiles v1.0); NWS county-public forecast zones correlation file; OpenFEMA HazardMitigationPlanStatuses v1 | c20260918; bp16ap26; 2026-09-26T121003Z | 2026-09-28
5646572 | 2077419 | SWND | Thunderstorm Wind | 1998-05-29 | 1998-05-29 | [6 empty] | speed not recorded | 4000 |  | $4,000 property; crops not reported (1998 dollars) | 0 | 0 | county |  | BENNINGTON |  | 1 | Bennington town | FALSE | FALSE | FALSE | NOAA NCEI Storm Events Database, details files (csvfiles v1.0); NWS county-public forecast zones correlation file; OpenFEMA HazardMitigationPlanStatuses v1 | c20260918; bp16ap26; 2026-09-26T121003Z | 2026-09-28
5647017 | 2077422 | SWND | Thunderstorm Wind | 1998-05-31 | 1998-05-31 | [6 empty] | speed not recorded | 6000 |  | $6,000 property; crops not reported (1998 dollars) | 0 | 0 | county |  | ARLINGTON |  | 1 | Arlington town | FALSE | FALSE | FALSE | NOAA NCEI Storm Events Database, details files (csvfiles v1.0); NWS county-public forecast zones correlation file; OpenFEMA HazardMitigationPlanStatuses v1 | c20260918; bp16ap26; 2026-09-26T121003Z | 2026-09-28
5647018 | 2077422 | TRND | Tornado | 1998-05-31 | 1998-05-31 |  |  | F2 | 5.5 | 400 |  | F2, 5.5 mi within this county, 400 yd wide | 630000 |  | $630,000 property; crops not reported (1998 dollars) | 0 | 0 | county |  | NORTH BENNINGTON to SOUTH SHAFTSBURY |  | 1 | Bennington town; Shaftsbury town; North Bennington village | FALSE | FALSE | FALSE | NOAA NCEI Storm Events Database, details files (csvfiles v1.0); NWS county-public forecast zones correlation file; OpenFEMA HazardMitigationPlanStatuses v1 | c20260918; bp16ap26; 2026-09-26T121003Z | 2026-09-28
5647019 | 2077422 | SWND | Thunderstorm Wind | 1998-05-31 | 1998-05-31 | [6 empty] | speed not recorded | 10000 |  | $10,000 property; crops not reported (1998 dollars) | 0 | 0 | county |  | BENNINGTON |  | 1 | Bennington town | FALSE | FALSE | FALSE | NOAA NCEI Storm Events Database, details files (csvfiles v1.0); NWS county-public forecast zones correlation file; OpenFEMA HazardMitigationPlanStatuses v1 | c20260918; bp16ap26; 2026-09-26T121003Z | 2026-09-28
5647021 | 2077422 | HAIL | Hail | 1998-05-31 | 1998-05-31 | 1.75 | [5 empty] | 1.75 in | 20000 |  | $20,000 property; crops not reported (1998 dollars) | 0 | 0 | county |  | SHAFTSBURY |  | 1 | Shaftsbury town | FALSE | FALSE | FALSE | NOAA NCEI Storm Events Database, details files (csvfiles v1.0); NWS county-public forecast zones correlation file; OpenFEMA HazardMitigationPlanStatuses v1 | c20260918; bp16ap26; 2026-09-26T121003Z | 2026-09-28
5647023 | 2077422 | SWND | Thunderstorm Wind | 1998-05-31 | 1998-05-31 | [6 empty] | speed not recorded | 6000 |  | $6,000 property; crops not reported (1998 dollars) | 0 | 0 | county |  | POWNAL |  | 1 | Pownal town | FALSE | FALSE | FALSE | NOAA NCEI Storm Events Database, details files (csvfiles v1.0); NWS county-public forecast zones correlation file; OpenFEMA HazardMitigationPlanStatuses v1 | c20260918; bp16ap26; 2026-09-26T121003Z | 2026-09-28
5647024 | 2077422 | SWND | Thunderstorm Wind | 1998-05-31 | 1998-05-31 | [6 empty] | speed not recorded | 4000 |  | $4,000 property; crops not reported (1998 dollars) | 0 | 0 | county |  | SHAFTSBURY |  | 1 | Shaftsbury town | FALSE | FALSE | FALSE | NOAA NCEI Storm Events Database, details files (csvfiles v1.0); NWS county-public forecast zones correlation file; OpenFEMA HazardMitigationPlanStatuses v1 | c20260918; bp16ap26; 2026-09-26T121003Z | 2026-09-28
5647025 | 2077422 | SWND | Thunderstorm Wind | 1998-05-31 | 1998-05-31 | [6 empty] | speed not recorded | 7000 |  | $7,000 property; crops not reported (1998 dollars) | 0 | 0 | county |  | BENNINGTON |  | 1 | Bennington town | FALSE | FALSE | FALSE | NOAA NCEI Storm Events Database, details files (csvfiles v1.0); NWS county-public forecast zones correlation file; OpenFEMA HazardMitigationPlanStatuses v1 | c20260918; bp16ap26; 2026-09-26T121003Z | 2026-09-28
5653832 | 2079120 | SWND | Thunderstorm Wind | 1998-06-25 | 1998-06-25 | [6 empty] | speed not recorded | 2000 |  | $2,000 property; crops not reported (1998 dollars) | 0 | 0 | county |  | DORSET |  | 1 | Dorset town | FALSE | FALSE | FALSE | NOAA NCEI Storm Events Database, details files (csvfiles v1.0); NWS county-public forecast zones correlation file; OpenFEMA HazardMitigationPlanStatuses v1 | c20260918; bp16ap26; 2026-09-26T121003Z | 2026-09-28
5667169 | 2149898 | SWND | Thunderstorm Wind | 1998-09-07 | 1998-09-07 | [6 empty] | speed not recorded | 5000 |  | $5,000 property; crops not reported (1998 dollars) | 0 | 0 | county |  | WOODFORD |  | 1 | Woodford town | FALSE | FALSE | FALSE | NOAA NCEI Storm Events Database, details files (csvfiles v1.0); NWS county-public forecast zones correlation file; OpenFEMA HazardMitigationPlanStatuses v1 | c20260918; bp16ap26; 2026-09-26T121003Z | 2026-09-28
5676725 | 2151133 | HWAV | Heat | 1998-12-02 | 1998-12-02 | [9 empty] | damage not reported | 0 | 0 | zone | VT013 | NWS zone VTZ013 (BENNINGTON), zone-level: may include parts of neighboring counties |  | 1 |  | FALSE | FALSE | FALSE | NOAA NCEI Storm Events Database, details files (csvfiles v1.0); NWS county-public forecast zones correlation file; OpenFEMA HazardMitigationPlanStatuses v1 | c20260918; bp16ap26; 2026-09-26T121003Z | 2026-09-28
5685529 | 1502329 | WNTW | Winter Storm | 1999-01-02 | 1999-01-03 | [9 empty] | damage not reported | 0 | 0 | zone | VT013 | NWS zone VTZ013 (BENNINGTON), zone-level: may include parts of neighboring counties |  | 1 |  | FALSE | FALSE | FALSE | NOAA NCEI Storm Events Database, details files (csvfiles v1.0); NWS county-public forecast zones correlation file; OpenFEMA HazardMitigationPlanStatuses v1 | c20260918; bp16ap26; 2026-09-26T121003Z | 2026-09-28
5685540 | 1500549 | WNTW | Winter Storm | 1999-01-08 | 1999-01-09 | [7 empty] | 500 |  | $500 property; crops not reported, reported for the zone (1999 dollars) | 0 | 0 | zone | VT013 | NWS zone VTZ013 (BENNINGTON), zone-level: may include parts of neighboring counties |  | 1 |  | FALSE | FALSE | FALSE | NOAA NCEI Storm Events Database, details files (csvfiles v1.0); NWS county-public forecast zones correlation file; OpenFEMA HazardMitigationPlanStatuses v1 | c20260918; bp16ap26; 2026-09-26T121003Z | 2026-09-28
5685623 | 1503331 | WNTW | Winter Storm | 1999-01-14 | 1999-01-15 | [7 empty] | 800 |  | $800 property; crops not reported, reported for the zone (1999 dollars) | 0 | 0 | zone | VT013 | NWS zone VTZ013 (BENNINGTON), zone-level: may include parts of neighboring counties |  | 1 |  | FALSE | FALSE | FALSE | NOAA NCEI Storm Events Database, details files (csvfiles v1.0); NWS county-public forecast zones correlation file; OpenFEMA HazardMitigationPlanStatuses v1 | c20260918; bp16ap26; 2026-09-26T121003Z | 2026-09-28
5685684 | 1501894 | IFLD | Flash Flood | 1999-01-24 | 1999-01-26 | [7 empty] | 5000 |  | $5,000 property; crops not reported, reported for the zone (1999 dollars) | 0 | 0 | zone | VT013 | NWS zone VTZ013 (BENNINGTON), zone-level: may include parts of neighboring counties |  | 1 |  | FALSE | FALSE | FALSE | NOAA NCEI Storm Events Database, details files (csvfiles v1.0); NWS county-public forecast zones correlation file; OpenFEMA HazardMitigationPlanStatuses v1 | c20260918; bp16ap26; 2026-09-26T121003Z | 2026-09-28
5691633 | 1502551 | WNTW | Winter Storm | 1999-03-06 | 1999-03-07 | [7 empty] | 2000 |  | $2,000 property; crops not reported, reported for the zone (1999 dollars) | 0 | 0 | zone | VT013 | NWS zone VTZ013 (BENNINGTON), zone-level: may include parts of neighboring counties |  | 1 |  | FALSE | FALSE | FALSE | NOAA NCEI Storm Events Database, details files (csvfiles v1.0); NWS county-public forecast zones correlation file; OpenFEMA HazardMitigationPlanStatuses v1 | c20260918; bp16ap26; 2026-09-26T121003Z | 2026-09-28
5692453 | 2404852 | DRGT | Drought | 1999-04-01 | 1999-04-30 | [9 empty] | damage not reported | 0 | 0 | zone | VT013 | NWS zone VTZ013 (BENNINGTON), zone-level: may include parts of neighboring counties |  | 1 |  | FALSE | FALSE | FALSE | NOAA NCEI Storm Events Database, details files (csvfiles v1.0); NWS county-public forecast zones correlation file; OpenFEMA HazardMitigationPlanStatuses v1 | c20260918; bp16ap26; 2026-09-26T121003Z | 2026-09-28
5699628 | 2406527 | HWAV | Heat | 1999-06-07 | 1999-06-07 | [9 empty] | damage not reported | 0 | 0 | zone | VT013 | NWS zone VTZ013 (BENNINGTON), zone-level: may include parts of neighboring counties |  | 1 |  | FALSE | FALSE | FALSE | NOAA NCEI Storm Events Database, details files (csvfiles v1.0); NWS county-public forecast zones correlation file; OpenFEMA HazardMitigationPlanStatuses v1 | c20260918; bp16ap26; 2026-09-26T121003Z | 2026-09-28
5707221 | 2411021 | HWAV | Heat | 1999-07-04 | 1999-07-06 | [9 empty] | damage not reported | 0 | 0 | zone | VT013 | NWS zone VTZ013 (BENNINGTON), zone-level: may include parts of neighboring counties |  | 1 |  | FALSE | FALSE | FALSE | NOAA NCEI Storm Events Database, details files (csvfiles v1.0); NWS county-public forecast zones correlation file; OpenFEMA HazardMitigationPlanStatuses v1 | c20260918; bp16ap26; 2026-09-26T121003Z | 2026-09-28
5707003 | 2411015 | SWND | Thunderstorm Wind | 1999-07-06 | 1999-07-06 | [6 empty] | speed not recorded | 5000 |  | $5,000 property; crops not reported (1999 dollars) | 0 | 0 | county |  | ARLINGTON to POWNAL |  | 1 | Arlington town; Pownal town | FALSE | FALSE | FALSE | NOAA NCEI Storm Events Database, details files (csvfiles v1.0); NWS county-public forecast zones correlation file; OpenFEMA HazardMitigationPlanStatuses v1 | c20260918; bp16ap26; 2026-09-26T121003Z | 2026-09-28
5707095 | 2411015 | SWND | Thunderstorm Wind | 1999-07-06 | 1999-07-06 | [6 empty] | speed not recorded | 3000 |  | $3,000 property; crops not reported (1999 dollars) | 0 | 0 | county |  | STAMFORD |  | 1 | Stamford town | FALSE | FALSE | FALSE | NOAA NCEI Storm Events Database, details files (csvfiles v1.0); NWS county-public forecast zones correlation file; OpenFEMA HazardMitigationPlanStatuses v1 | c20260918; bp16ap26; 2026-09-26T121003Z | 2026-09-28
5707233 | 2411022 | SWND | Thunderstorm Wind | 1999-07-18 | 1999-07-18 | [6 empty] | speed not recorded | 6000 |  | $6,000 property; crops not reported (1999 dollars) | 0 | 0 | county |  | RUPERT |  | 1 | Rupert town | FALSE | FALSE | FALSE | NOAA NCEI Storm Events Database, details files (csvfiles v1.0); NWS county-public forecast zones correlation file; OpenFEMA HazardMitigationPlanStatuses v1 | c20260918; bp16ap26; 2026-09-26T121003Z | 2026-09-28
5714638 | 2412240 | SWND | Thunderstorm Wind | 1999-08-13 | 1999-08-13 | [6 empty] | speed not recorded | 20000 |  | $20,000 property; crops not reported (1999 dollars) | 0 | 0 | county |  | BENNINGTON |  | 1 | Bennington town | FALSE | FALSE | FALSE | NOAA NCEI Storm Events Database, details files (csvfiles v1.0); NWS county-public forecast zones correlation file; OpenFEMA HazardMitigationPlanStatuses v1 | c20260918; bp16ap26; 2026-09-26T121003Z | 2026-09-28
5718039 | 2414304 | SWND | High Wind | 1999-09-16 | 1999-09-17 | [6 empty] | speed not recorded | 150000 |  | $150,000 property; crops not reported, reported for the zone (1999 dollars) | 0 | 0 | zone | VT013 | NWS zone VTZ013 (BENNINGTON), zone-level: may include parts of neighboring counties |  | 1 |  | FALSE | FALSE | FALSE | NOAA NCEI Storm Events Database, details files (csvfiles v1.0); NWS county-public forecast zones correlation file; OpenFEMA HazardMitigationPlanStatuses v1 | c20260918; bp16ap26; 2026-09-26T121003Z | 2026-09-28
5718041 | 2414304 | IFLD | Flash Flood | 1999-09-16 | 1999-09-17 | [7 empty] | 476000 |  | $476,000 property; crops not reported (1999 dollars) | 0 | 0 | county |  | COUNTYWIDE |  | 1 |  | FALSE | FALSE | FALSE | NOAA NCEI Storm Events Database, details files (csvfiles v1.0); NWS county-public forecast zones correlation file; OpenFEMA HazardMitigationPlanStatuses v1 | c20260918; bp16ap26; 2026-09-26T121003Z | 2026-09-28
5720106 | 1088299 | SWND | High Wind | 1999-11-02 | 1999-11-02 | 66 | [5 empty] | 66 kt (76 mph), measurement type not recorded |  |  | damage not reported | 0 | 0 | zone | VT013 | NWS zone VTZ013 (BENNINGTON), zone-level: may include parts of neighboring counties |  | 1 |  | FALSE | FALSE | FALSE | NOAA NCEI Storm Events Database, details files (csvfiles v1.0); NWS county-public forecast zones correlation file; OpenFEMA HazardMitigationPlanStatuses v1 | c20260918; bp16ap26; 2026-09-26T121003Z | 2026-09-28
5127344 | 1090135 | WNTW | Winter Storm | 2000-01-13 | 2000-01-13 | [7 empty] | 7000 |  | $7,000 property; crops not reported, reported for the zone (2000 dollars) | 0 | 0 | zone | VT013 | NWS zone VTZ013 (BENNINGTON), zone-level: may include parts of neighboring counties |  | 1 |  | FALSE | FALSE | FALSE | NOAA NCEI Storm Events Database, details files (csvfiles v1.0); NWS county-public forecast zones correlation file; OpenFEMA HazardMitigationPlanStatuses v1 | c20260918; bp16ap26; 2026-09-26T121003Z | 2026-09-28
5127107 | 2414786 | CWAV | Extreme Cold/Wind Chill | 2000-01-17 | 2000-01-17 | [9 empty] | damage not reported | 0 | 0 | zone | VT013 | NWS zone VTZ013 (BENNINGTON), zone-level: may include parts of neighboring counties |  | 1 |  | FALSE | FALSE | FALSE | NOAA NCEI Storm Events Database, details files (csvfiles v1.0); NWS county-public forecast zones correlation file; OpenFEMA HazardMitigationPlanStatuses v1 | c20260918; bp16ap26; 2026-09-26T121003Z | 2026-09-28
5127012 | 2414783 | WNTW | Winter Storm | 2000-01-25 | 2000-01-26 | [7 empty] | 26000 |  | $26,000 property; crops not reported, reported for the zone (2000 dollars) | 0 | 0 | zone | VT013 | NWS zone VTZ013 (BENNINGTON), zone-level: may include parts of neighboring counties |  | 1 |  | FALSE | FALSE | FALSE | NOAA NCEI Storm Events Database, details files (csvfiles v1.0); NWS county-public forecast zones correlation file; OpenFEMA HazardMitigationPlanStatuses v1 | c20260918; bp16ap26; 2026-09-26T121003Z | 2026-09-28
5134303 | 1091844 | WNTW | Winter Storm | 2000-02-14 | 2000-02-14 | [9 empty] | damage not reported | 0 | 0 | zone | VT013 | NWS zone VTZ013 (BENNINGTON), zone-level: may include parts of neighboring counties |  | 1 |  | FALSE | FALSE | FALSE | NOAA NCEI Storm Events Database, details files (csvfiles v1.0); NWS county-public forecast zones correlation file; OpenFEMA HazardMitigationPlanStatuses v1 | c20260918; bp16ap26; 2026-09-26T121003Z | 2026-09-28
5134185 | 1091840 | WNTW | Winter Storm | 2000-02-18 | 2000-02-19 | [7 empty] | 3000 |  | $3,000 property; crops not reported, reported for the zone (2000 dollars) | 0 | 0 | zone | VT013 | NWS zone VTZ013 (BENNINGTON), zone-level: may include parts of neighboring counties |  | 1 |  | FALSE | FALSE | FALSE | NOAA NCEI Storm Events Database, details files (csvfiles v1.0); NWS county-public forecast zones correlation file; OpenFEMA HazardMitigationPlanStatuses v1 | c20260918; bp16ap26; 2026-09-26T121003Z | 2026-09-28
5138254 | 1092697 | HWAV | Excessive Heat | 2000-03-08 | 2000-03-09 | [9 empty] | damage not reported | 0 | 0 | zone | VT013 | NWS zone VTZ013 (BENNINGTON), zone-level: may include parts of neighboring counties |  | 1 |  | FALSE | FALSE | FALSE | NOAA NCEI Storm Events Database, details files (csvfiles v1.0); NWS county-public forecast zones correlation file; OpenFEMA HazardMitigationPlanStatuses v1 | c20260918; bp16ap26; 2026-09-26T121003Z | 2026-09-28
5140426 | 1093568 | WNTW | Winter Storm | 2000-04-09 | 2000-04-09 | [7 empty] | 10000 |  | $10,000 property; crops not reported, reported for the zone (2000 dollars) | 0 | 0 | zone | VT013 | NWS zone VTZ013 (BENNINGTON), zone-level: may include parts of neighboring counties |  | 1 |  | FALSE | FALSE | FALSE | NOAA NCEI Storm Events Database, details files (csvfiles v1.0); NWS county-public forecast zones correlation file; OpenFEMA HazardMitigationPlanStatuses v1 | c20260918; bp16ap26; 2026-09-26T121003Z | 2026-09-28
5164834 | 1098895 | IFLD | Flash Flood | 2000-07-14 | 2000-07-14 | [7 empty] | 44000 |  | $44,000 property; crops not reported (2000 dollars) | 0 | 0 | county |  | NORTHEAST PORTION |  | 1 |  | FALSE | FALSE | FALSE | NOAA NCEI Storm Events Database, details files (csvfiles v1.0); NWS county-public forecast zones correlation file; OpenFEMA HazardMitigationPlanStatuses v1 | c20260918; bp16ap26; 2026-09-26T121003Z | 2026-09-28
5164835 | 1098896 | IFLD | Flash Flood | 2000-07-16 | 2000-07-17 | [7 empty] | 100000 |  | $100,000 property; crops not reported (2000 dollars) | 0 | 0 | county |  | COUNTYWIDE |  | 1 |  | FALSE | FALSE | FALSE | NOAA NCEI Storm Events Database, details files (csvfiles v1.0); NWS county-public forecast zones correlation file; OpenFEMA HazardMitigationPlanStatuses v1 | c20260918; bp16ap26; 2026-09-26T121003Z | 2026-09-28
5164928 | 1098896 | LTNG | Lightning | 2000-07-16 | 2000-07-16 | [9 empty] | damage not reported | 0 | 1 | county |  | BENNINGTON |  | 1 | Bennington town | FALSE | FALSE | FALSE | NOAA NCEI Storm Events Database, details files (csvfiles v1.0); NWS county-public forecast zones correlation file; OpenFEMA HazardMitigationPlanStatuses v1 | c20260918; bp16ap26; 2026-09-26T121003Z | 2026-09-28
5165009 | 1098896 | IFLD | Flood | 2000-07-16 | 2000-07-16 | [7 empty] | 10000 |  | $10,000 property; crops not reported, reported for the zone (2000 dollars) | 0 | 0 | zone | VT013 | NWS zone VTZ013 (BENNINGTON), zone-level: may include parts of neighboring counties |  | 1 |  | FALSE | FALSE | FALSE | NOAA NCEI Storm Events Database, details files (csvfiles v1.0); NWS county-public forecast zones correlation file; OpenFEMA HazardMitigationPlanStatuses v1 | c20260918; bp16ap26; 2026-09-26T121003Z | 2026-09-28
5165240 | 1098901 | HAIL | Hail | 2000-07-18 | 2000-07-18 | 0.75 | [5 empty] | 0.75 in |  |  | damage not reported | 0 | 0 | county |  | SUNDERLAND |  | 1 | Sunderland town | FALSE | FALSE | FALSE | NOAA NCEI Storm Events Database, details files (csvfiles v1.0); NWS county-public forecast zones correlation file; OpenFEMA HazardMitigationPlanStatuses v1 | c20260918; bp16ap26; 2026-09-26T121003Z | 2026-09-28
5165241 | 1098901 | HAIL | Hail | 2000-07-18 | 2000-07-18 | 0.88 | [5 empty] | 0.88 in |  |  | damage not reported | 0 | 0 | county |  | BENNINGTON |  | 1 | Bennington town | FALSE | FALSE | FALSE | NOAA NCEI Storm Events Database, details files (csvfiles v1.0); NWS county-public forecast zones correlation file; OpenFEMA HazardMitigationPlanStatuses v1 | c20260918; bp16ap26; 2026-09-26T121003Z | 2026-09-28
5154911 | 1100631 | SWND | Thunderstorm Wind | 2000-08-03 | 2000-08-03 | [6 empty] | speed not recorded | 27000 |  | $27,000 property; crops not reported (2000 dollars) | 0 | 0 | county |  | BENNINGTON |  | 1 | Bennington town | FALSE | FALSE | FALSE | NOAA NCEI Storm Events Database, details files (csvfiles v1.0); NWS county-public forecast zones correlation file; OpenFEMA HazardMitigationPlanStatuses v1 | c20260918; bp16ap26; 2026-09-26T121003Z | 2026-09-28
5159805 | 1104115 | WNTW | Heavy Snow | 2000-10-29 | 2000-10-29 | [9 empty] | damage not reported | 0 | 0 | zone | VT013 | NWS zone VTZ013 (BENNINGTON), zone-level: may include parts of neighboring counties |  | 1 |  | FALSE | FALSE | FALSE | NOAA NCEI Storm Events Database, details files (csvfiles v1.0); NWS county-public forecast zones correlation file; OpenFEMA HazardMitigationPlanStatuses v1 | c20260918; bp16ap26; 2026-09-26T121003Z | 2026-09-28
5168592 | 1105024 | SWND | High Wind | 2000-12-12 | 2000-12-12 | [6 empty] | speed not recorded | 45000 |  | $45,000 property; crops not reported, reported for the zone (2000 dollars) | 0 | 0 | zone | VT013 | NWS zone VTZ013 (BENNINGTON), zone-level: may include parts of neighboring counties |  | 1 |  | FALSE | FALSE | FALSE | NOAA NCEI Storm Events Database, details files (csvfiles v1.0); NWS county-public forecast zones correlation file; OpenFEMA HazardMitigationPlanStatuses v1 | c20260918; bp16ap26; 2026-09-26T121003Z | 2026-09-28
5169106 | 1105028 | IFLD | Flash Flood | 2000-12-17 | 2000-12-17 | [7 empty] | 11000 |  | $11,000 property; crops not reported (2000 dollars) | 0 | 0 | county |  | DORSET |  | 1 | Dorset town | FALSE | FALSE | FALSE | NOAA NCEI Storm Events Database, details files (csvfiles v1.0); NWS county-public forecast zones correlation file; OpenFEMA HazardMitigationPlanStatuses v1 | c20260918; bp16ap26; 2026-09-26T121003Z | 2026-09-28
5169107 | 1105028 | IFLD | Flash Flood | 2000-12-17 | 2000-12-17 | [7 empty] | 9000 |  | $9,000 property; crops not reported (2000 dollars) | 0 | 0 | county |  | WEST RUPERT |  | 1 | Rupert town | FALSE | FALSE | FALSE | NOAA NCEI Storm Events Database, details files (csvfiles v1.0); NWS county-public forecast zones correlation file; OpenFEMA HazardMitigationPlanStatuses v1 | c20260918; bp16ap26; 2026-09-26T121003Z | 2026-09-28
5168118 | 1105033 | WNTW | Winter Storm | 2000-12-30 | 2000-12-31 | [9 empty] | damage not reported | 0 | 0 | zone | VT013 | NWS zone VTZ013 (BENNINGTON), zone-level: may include parts of neighboring counties |  | 1 |  | FALSE | FALSE | FALSE | NOAA NCEI Storm Events Database, details files (csvfiles v1.0); NWS county-public forecast zones correlation file; OpenFEMA HazardMitigationPlanStatuses v1 | c20260918; bp16ap26; 2026-09-26T121003Z | 2026-09-28
5230172 | 1110887 | WNTW | Winter Storm | 2001-02-05 | 2001-02-06 | [9 empty] | damage not reported | 0 | 0 | zone | VT013 | NWS zone VTZ013 (BENNINGTON), zone-level: may include parts of neighboring counties |  | 1 |  | FALSE | FALSE | FALSE | NOAA NCEI Storm Events Database, details files (csvfiles v1.0); NWS county-public forecast zones correlation file; OpenFEMA HazardMitigationPlanStatuses v1 | c20260918; bp16ap26; 2026-09-26T121003Z | 2026-09-28
5234127 | 1111905 | WNTW | Winter Storm | 2001-03-05 | 2001-03-06 | [9 empty] | damage not reported | 0 | 0 | zone | VT013 | NWS zone VTZ013 (BENNINGTON), zone-level: may include parts of neighboring counties |  | 1 |  | FALSE | FALSE | FALSE | NOAA NCEI Storm Events Database, details files (csvfiles v1.0); NWS county-public forecast zones correlation file; OpenFEMA HazardMitigationPlanStatuses v1 | c20260918; bp16ap26; 2026-09-26T121003Z | 2026-09-28
5236872 | 1111909 | WNTW | Winter Storm | 2001-03-09 | 2001-03-10 | [9 empty] | damage not reported | 0 | 0 | zone | VT013 | NWS zone VTZ013 (BENNINGTON), zone-level: may include parts of neighboring counties |  | 1 |  | FALSE | FALSE | FALSE | NOAA NCEI Storm Events Database, details files (csvfiles v1.0); NWS county-public forecast zones correlation file; OpenFEMA HazardMitigationPlanStatuses v1 | c20260918; bp16ap26; 2026-09-26T121003Z | 2026-09-28
5236981 | 1111913 | WNTW | Winter Storm | 2001-03-21 | 2001-03-23 | [9 empty] | damage not reported | 0 | 0 | zone | VT013 | NWS zone VTZ013 (BENNINGTON), zone-level: may include parts of neighboring counties |  | 1 |  | FALSE | FALSE | FALSE | NOAA NCEI Storm Events Database, details files (csvfiles v1.0); NWS county-public forecast zones correlation file; OpenFEMA HazardMitigationPlanStatuses v1 | c20260918; bp16ap26; 2026-09-26T121003Z | 2026-09-28
5236992 | 1111915 | WNTW | Winter Storm | 2001-03-30 | 2001-03-31 | [9 empty] | damage not reported | 0 | 0 | zone | VT013 | NWS zone VTZ013 (BENNINGTON), zone-level: may include parts of neighboring counties |  | 1 |  | FALSE | FALSE | FALSE | NOAA NCEI Storm Events Database, details files (csvfiles v1.0); NWS county-public forecast zones correlation file; OpenFEMA HazardMitigationPlanStatuses v1 | c20260918; bp16ap26; 2026-09-26T121003Z | 2026-09-28
5257950 | 1119092 | SWND | Thunderstorm Wind | 2001-07-01 | 2001-07-01 | [6 empty] | speed not recorded | 26000 |  | $26,000 property; crops not reported (2001 dollars) | 0 | 0 | county |  | ARLINGTON |  | 1 | Arlington town | FALSE | FALSE | FALSE | NOAA NCEI Storm Events Database, details files (csvfiles v1.0); NWS county-public forecast zones correlation file; OpenFEMA HazardMitigationPlanStatuses v1 | c20260918; bp16ap26; 2026-09-26T121003Z | 2026-09-28
5270816 | 1124444 | HAIL | Hail | 2001-07-04 | 2001-07-04 | 1.25 | [5 empty] | 1.25 in |  |  | damage not reported | 0 | 0 | county |  | SUNDERLAND |  | 1 | Sunderland town | FALSE | FALSE | FALSE | NOAA NCEI Storm Events Database, details files (csvfiles v1.0); NWS county-public forecast zones correlation file; OpenFEMA HazardMitigationPlanStatuses v1 | c20260918; bp16ap26; 2026-09-26T121003Z | 2026-09-28
5264427 | 1121849 | SWND | Thunderstorm Wind | 2001-08-09 | 2001-08-09 | [6 empty] | speed not recorded | 15000 |  | $15,000 property; crops not reported (2001 dollars) | 0 | 0 | county |  | BENNINGTON |  | 1 | Bennington town | FALSE | FALSE | FALSE | NOAA NCEI Storm Events Database, details files (csvfiles v1.0); NWS county-public forecast zones correlation file; OpenFEMA HazardMitigationPlanStatuses v1 | c20260918; bp16ap26; 2026-09-26T121003Z | 2026-09-28
5264428 | 1121849 | SWND | Thunderstorm Wind | 2001-08-09 | 2001-08-09 | [6 empty] | speed not recorded | 25000 |  | $25,000 property; crops not reported (2001 dollars) | 0 | 0 | county |  | BENNINGTON |  | 1 | Bennington town | FALSE | FALSE | FALSE | NOAA NCEI Storm Events Database, details files (csvfiles v1.0); NWS county-public forecast zones correlation file; OpenFEMA HazardMitigationPlanStatuses v1 | c20260918; bp16ap26; 2026-09-26T121003Z | 2026-09-28
5274597 | 1125070 | WNTW | Winter Storm | 2001-12-09 | 2001-12-09 | [9 empty] | damage not reported | 0 | 0 | zone | VT013 | NWS zone VTZ013 (BENNINGTON), zone-level: may include parts of neighboring counties |  | 1 |  | FALSE | FALSE | FALSE | NOAA NCEI Storm Events Database, details files (csvfiles v1.0); NWS county-public forecast zones correlation file; OpenFEMA HazardMitigationPlanStatuses v1 | c20260918; bp16ap26; 2026-09-26T121003Z | 2026-09-28
5279672 | 1130765 | WNTW | Winter Storm | 2002-01-06 | 2002-01-07 | [9 empty] | damage not reported | 0 | 0 | zone | VT013 | NWS zone VTZ013 (BENNINGTON), zone-level: may include parts of neighboring counties |  | 1 |  | FALSE | FALSE | FALSE | NOAA NCEI Storm Events Database, details files (csvfiles v1.0); NWS county-public forecast zones correlation file; OpenFEMA HazardMitigationPlanStatuses v1 | c20260918; bp16ap26; 2026-09-26T121003Z | 2026-09-28
5279742 | 1130769 | WNTW | Winter Storm | 2002-01-31 | 2002-01-31 | [9 empty] | damage not reported | 0 | 0 | zone | VT013 | NWS zone VTZ013 (BENNINGTON), zone-level: may include parts of neighboring counties |  | 1 |  | FALSE | FALSE | FALSE | NOAA NCEI Storm Events Database, details files (csvfiles v1.0); NWS county-public forecast zones correlation file; OpenFEMA HazardMitigationPlanStatuses v1 | c20260918; bp16ap26; 2026-09-26T121003Z | 2026-09-28
5283018 | 1130886 | SWND | High Wind | 2002-02-01 | 2002-02-01 | [6 empty] | speed not recorded | 29000 |  | $29,000 property; crops not reported, reported for the zone (2002 dollars) | 0 | 0 | zone | VT013 | NWS zone VTZ013 (BENNINGTON), zone-level: may include parts of neighboring counties |  | 1 |  | FALSE | FALSE | FALSE | NOAA NCEI Storm Events Database, details files (csvfiles v1.0); NWS county-public forecast zones correlation file; OpenFEMA HazardMitigationPlanStatuses v1 | c20260918; bp16ap26; 2026-09-26T121003Z | 2026-09-28
5284892 | 1132307 | WNTW | Winter Storm | 2002-03-20 | 2002-03-20 | [9 empty] | damage not reported | 0 | 0 | zone | VT013 | NWS zone VTZ013 (BENNINGTON), zone-level: may include parts of neighboring counties |  | 1 |  | FALSE | FALSE | FALSE | NOAA NCEI Storm Events Database, details files (csvfiles v1.0); NWS county-public forecast zones correlation file; OpenFEMA HazardMitigationPlanStatuses v1 | c20260918; bp16ap26; 2026-09-26T121003Z | 2026-09-28
5299241 | 1135953 | CWAV | Frost/Freeze | 2002-05-20 | 2002-05-20 | [9 empty] | damage not reported | 0 | 0 | zone | VT013 | NWS zone VTZ013 (BENNINGTON), zone-level: may include parts of neighboring counties |  | 1 |  | FALSE | FALSE | FALSE | NOAA NCEI Storm Events Database, details files (csvfiles v1.0); NWS county-public forecast zones correlation file; OpenFEMA HazardMitigationPlanStatuses v1 | c20260918; bp16ap26; 2026-09-26T121003Z | 2026-09-28
5299238 | 1135951 | CWAV | Frost/Freeze | 2002-05-22 | 2002-05-22 | [9 empty] | damage not reported | 0 | 0 | zone | VT013 | NWS zone VTZ013 (BENNINGTON), zone-level: may include parts of neighboring counties |  | 1 |  | FALSE | FALSE | FALSE | NOAA NCEI Storm Events Database, details files (csvfiles v1.0); NWS county-public forecast zones correlation file; OpenFEMA HazardMitigationPlanStatuses v1 | c20260918; bp16ap26; 2026-09-26T121003Z | 2026-09-28
5298937 | 1135938 | IFLD | Flash Flood | 2002-05-28 | 2002-05-28 | [7 empty] | 3000 |  | $3,000 property; crops not reported (2002 dollars) | 0 | 0 | county |  | POWNAL |  | 1 | Pownal town | FALSE | FALSE | FALSE | NOAA NCEI Storm Events Database, details files (csvfiles v1.0); NWS county-public forecast zones correlation file; OpenFEMA HazardMitigationPlanStatuses v1 | c20260918; bp16ap26; 2026-09-26T121003Z | 2026-09-28
5299043 | 1135941 | SWND | Thunderstorm Wind | 2002-05-30 | 2002-05-30 | [6 empty] | speed not recorded | 18000 |  | $18,000 property; crops not reported (2002 dollars) | 0 | 0 | county |  | BENNINGTON |  | 1 | Bennington town | FALSE | FALSE | FALSE | NOAA NCEI Storm Events Database, details files (csvfiles v1.0); NWS county-public forecast zones correlation file; OpenFEMA HazardMitigationPlanStatuses v1 | c20260918; bp16ap26; 2026-09-26T121003Z | 2026-09-28
5299050 | 1135943 | SWND | Thunderstorm Wind | 2002-05-31 | 2002-05-31 | [6 empty] | speed not recorded | 11000 |  | $11,000 property; crops not reported (2002 dollars) | 0 | 0 | county |  | BENNINGTON |  | 1 | Bennington town | FALSE | FALSE | FALSE | NOAA NCEI Storm Events Database, details files (csvfiles v1.0); NWS county-public forecast zones correlation file; OpenFEMA HazardMitigationPlanStatuses v1 | c20260918; bp16ap26; 2026-09-26T121003Z | 2026-09-28
5306065 | 1137886 | TRND | Tornado | 2002-06-05 | 2002-06-05 |  |  | F1 | 0.2 | 100 |  | F1, 0.2 mi within this county, 100 yd wide | 27000 |  | $27,000 property; crops not reported (2002 dollars) | 0 | 0 | county |  | NORTH BENNINGTON |  | 1 | Bennington town; North Bennington village | FALSE | FALSE | FALSE | NOAA NCEI Storm Events Database, details files (csvfiles v1.0); NWS county-public forecast zones correlation file; OpenFEMA HazardMitigationPlanStatuses v1 | c20260918; bp16ap26; 2026-09-26T121003Z | 2026-09-28
5306066 | 1137886 | SWND | Thunderstorm Wind | 2002-06-05 | 2002-06-05 | [6 empty] | speed not recorded | 5000 |  | $5,000 property; crops not reported (2002 dollars) | 0 | 0 | county |  | POWNAL |  | 1 | Pownal town | FALSE | FALSE | FALSE | NOAA NCEI Storm Events Database, details files (csvfiles v1.0); NWS county-public forecast zones correlation file; OpenFEMA HazardMitigationPlanStatuses v1 | c20260918; bp16ap26; 2026-09-26T121003Z | 2026-09-28
5306068 | 1137886 | LTNG | Lightning | 2002-06-05 | 2002-06-05 | [7 empty] | 1000 |  | $1,000 property; crops not reported (2002 dollars) | 0 | 0 | county |  | NORTH BENNINGTON |  | 1 | Bennington town; North Bennington village | FALSE | FALSE | FALSE | NOAA NCEI Storm Events Database, details files (csvfiles v1.0); NWS county-public forecast zones correlation file; OpenFEMA HazardMitigationPlanStatuses v1 | c20260918; bp16ap26; 2026-09-26T121003Z | 2026-09-28
5305360 | 1137901 | HAIL | Hail | 2002-06-27 | 2002-06-27 | 1 | [5 empty] | 1 in |  |  | damage not reported | 0 | 0 | county |  | NORTH BENNINGTON |  | 1 | Bennington town; North Bennington village | FALSE | FALSE | FALSE | NOAA NCEI Storm Events Database, details files (csvfiles v1.0); NWS county-public forecast zones correlation file; OpenFEMA HazardMitigationPlanStatuses v1 | c20260918; bp16ap26; 2026-09-26T121003Z | 2026-09-28
5309249 | 1138893 | WFIR | Wildfire | 2002-07-05 | 2002-07-07 | [9 empty] | damage not reported | 0 | 0 | zone | VT013 | NWS zone VTZ013 (BENNINGTON), zone-level: may include parts of neighboring counties |  | 1 |  | FALSE | FALSE | FALSE | NOAA NCEI Storm Events Database, details files (csvfiles v1.0); NWS county-public forecast zones correlation file; OpenFEMA HazardMitigationPlanStatuses v1 | c20260918; bp16ap26; 2026-09-26T121003Z | 2026-09-28
5318924 | 1144106 | CWAV | Frost/Freeze | 2002-10-09 | 2002-10-09 | [9 empty] | damage not reported | 0 | 0 | zone | VT013 | NWS zone VTZ013 (BENNINGTON), zone-level: may include parts of neighboring counties |  | 1 |  | FALSE | FALSE | FALSE | NOAA NCEI Storm Events Database, details files (csvfiles v1.0); NWS county-public forecast zones correlation file; OpenFEMA HazardMitigationPlanStatuses v1 | c20260918; bp16ap26; 2026-09-26T121003Z | 2026-09-28
5322757 | 1144611 | WNTW | Winter Storm | 2002-11-17 | 2002-11-17 | [7 empty] | 20000 |  | $20,000 property; crops not reported, reported for the zone (2002 dollars) | 0 | 0 | zone | VT013 | NWS zone VTZ013 (BENNINGTON), zone-level: may include parts of neighboring counties |  | 1 |  | FALSE | FALSE | FALSE | NOAA NCEI Storm Events Database, details files (csvfiles v1.0); NWS county-public forecast zones correlation file; OpenFEMA HazardMitigationPlanStatuses v1 | c20260918; bp16ap26; 2026-09-26T121003Z | 2026-09-28
5325587 | 1146098 | WNTW | Winter Storm | 2002-12-25 | 2002-12-26 | [9 empty] | damage not reported | 0 | 0 | zone | VT013 | NWS zone VTZ013 (BENNINGTON), zone-level: may include parts of neighboring counties |  | 1 |  | FALSE | FALSE | FALSE | NOAA NCEI Storm Events Database, details files (csvfiles v1.0); NWS county-public forecast zones correlation file; OpenFEMA HazardMitigationPlanStatuses v1 | c20260918; bp16ap26; 2026-09-26T121003Z | 2026-09-28
5338327 | 1146723 | WNTW | Winter Storm | 2003-01-01 | 2003-01-02 | [9 empty] | damage not reported | 0 | 0 | zone | VT013 | NWS zone VTZ013 (BENNINGTON), zone-level: may include parts of neighboring counties |  | 1 |  | FALSE | FALSE | FALSE | NOAA NCEI Storm Events Database, details files (csvfiles v1.0); NWS county-public forecast zones correlation file; OpenFEMA HazardMitigationPlanStatuses v1 | c20260918; bp16ap26; 2026-09-26T121003Z | 2026-09-28
5338353 | 1146725 | WNTW | Winter Storm | 2003-01-03 | 2003-01-04 | [9 empty] | damage not reported | 0 | 0 | zone | VT013 | NWS zone VTZ013 (BENNINGTON), zone-level: may include parts of neighboring counties |  | 1 |  | FALSE | FALSE | FALSE | NOAA NCEI Storm Events Database, details files (csvfiles v1.0); NWS county-public forecast zones correlation file; OpenFEMA HazardMitigationPlanStatuses v1 | c20260918; bp16ap26; 2026-09-26T121003Z | 2026-09-28
5350320 | 1149096 | IFLD | Flood | 2003-03-29 | 2003-03-29 | [9 empty] | damage not reported | 0 | 0 | zone | VT013 | NWS zone VTZ013 (BENNINGTON), zone-level: may include parts of neighboring counties |  | 1 |  | FALSE | FALSE | FALSE | NOAA NCEI Storm Events Database, details files (csvfiles v1.0); NWS county-public forecast zones correlation file; OpenFEMA HazardMitigationPlanStatuses v1 | c20260918; bp16ap26; 2026-09-26T121003Z | 2026-09-28
5350321 | 1149096 | IFLD | Flood | 2003-03-30 | 2003-03-30 | [9 empty] | damage not reported | 0 | 0 | zone | VT013 | NWS zone VTZ013 (BENNINGTON), zone-level: may include parts of neighboring counties |  | 1 |  | FALSE | FALSE | FALSE | NOAA NCEI Storm Events Database, details files (csvfiles v1.0); NWS county-public forecast zones correlation file; OpenFEMA HazardMitigationPlanStatuses v1 | c20260918; bp16ap26; 2026-09-26T121003Z | 2026-09-28
5350600 | 1149692 | WNTW | Winter Storm | 2003-04-04 | 2003-04-05 | [9 empty] | damage not reported | 0 | 0 | zone | VT013 | NWS zone VTZ013 (BENNINGTON), zone-level: may include parts of neighboring counties |  | 1 |  | FALSE | FALSE | FALSE | NOAA NCEI Storm Events Database, details files (csvfiles v1.0); NWS county-public forecast zones correlation file; OpenFEMA HazardMitigationPlanStatuses v1 | c20260918; bp16ap26; 2026-09-26T121003Z | 2026-09-28
5375654 | 1158116 | TRND | Tornado | 2003-07-21 | 2003-07-21 |  |  | F1 | 25 | 150 |  | F1, 25 mi within this county, 150 yd wide | 150000 |  | $150,000 property; crops not reported (2003 dollars) | 0 | 0 | county |  | NORTH POWNAL |  | 1 | Pownal town | FALSE | FALSE | FALSE | NOAA NCEI Storm Events Database, details files (csvfiles v1.0); NWS county-public forecast zones correlation file; OpenFEMA HazardMitigationPlanStatuses v1 | c20260918; bp16ap26; 2026-09-26T121003Z | 2026-09-28
5336009 | 1163478 | CWAV | Frost/Freeze | 2003-10-03 | 2003-10-03 | [9 empty] | damage not reported | 0 | 0 | zone | VT013 | NWS zone VTZ013 (BENNINGTON), zone-level: may include parts of neighboring counties |  | 1 |  | FALSE | FALSE | FALSE | NOAA NCEI Storm Events Database, details files (csvfiles v1.0); NWS county-public forecast zones correlation file; OpenFEMA HazardMitigationPlanStatuses v1 | c20260918; bp16ap26; 2026-09-26T121003Z | 2026-09-28
5336003 | 1163475 | SWND | High Wind | 2003-10-15 | 2003-10-15 | 60 | ES |  |  |  |  | 60 kt (69 mph) estimated sustained |  |  | damage not reported | 0 | 0 | zone | VT013 | NWS zone VTZ013 (BENNINGTON), zone-level: may include parts of neighboring counties |  | 1 |  | FALSE | FALSE | FALSE | NOAA NCEI Storm Events Database, details files (csvfiles v1.0); NWS county-public forecast zones correlation file; OpenFEMA HazardMitigationPlanStatuses v1 | c20260918; bp16ap26; 2026-09-26T121003Z | 2026-09-28
5331041 | 1164601 | WNTW | Winter Storm | 2003-12-06 | 2003-12-08 | [9 empty] | damage not reported | 0 | 0 | zone | VT013 | NWS zone VTZ013 (BENNINGTON), zone-level: may include parts of neighboring counties |  | 1 |  | FALSE | FALSE | FALSE | NOAA NCEI Storm Events Database, details files (csvfiles v1.0); NWS county-public forecast zones correlation file; OpenFEMA HazardMitigationPlanStatuses v1 | c20260918; bp16ap26; 2026-09-26T121003Z | 2026-09-28
5331164 | 1164607 | WNTW | Winter Storm | 2003-12-14 | 2003-12-15 | [9 empty] | damage not reported | 0 | 0 | zone | VT013 | NWS zone VTZ013 (BENNINGTON), zone-level: may include parts of neighboring counties |  | 1 |  | FALSE | FALSE | FALSE | NOAA NCEI Storm Events Database, details files (csvfiles v1.0); NWS county-public forecast zones correlation file; OpenFEMA HazardMitigationPlanStatuses v1 | c20260918; bp16ap26; 2026-09-26T121003Z | 2026-09-28
5380434 | 1164878 | CWAV | Cold/Wind Chill | 2004-01-15 | 2004-01-16 | [9 empty] | damage not reported | 0 | 0 | zone | VT013 | NWS zone VTZ013 (BENNINGTON), zone-level: may include parts of neighboring counties |  | 1 |  | FALSE | FALSE | FALSE | NOAA NCEI Storm Events Database, details files (csvfiles v1.0); NWS county-public forecast zones correlation file; OpenFEMA HazardMitigationPlanStatuses v1 | c20260918; bp16ap26; 2026-09-26T121003Z | 2026-09-28
5382226 | 1164874 | WNTW | Winter Storm | 2004-01-28 | 2004-01-28 | [9 empty] | damage not reported | 0 | 0 | zone | VT013 | NWS zone VTZ013 (BENNINGTON), zone-level: may include parts of neighboring counties |  | 1 |  | FALSE | FALSE | FALSE | NOAA NCEI Storm Events Database, details files (csvfiles v1.0); NWS county-public forecast zones correlation file; OpenFEMA HazardMitigationPlanStatuses v1 | c20260918; bp16ap26; 2026-09-26T121003Z | 2026-09-28
5387024 | 1166709 | WNTW | Winter Storm | 2004-03-16 | 2004-03-17 | [9 empty] | damage not reported | 0 | 0 | zone | VT013 | NWS zone VTZ013 (BENNINGTON), zone-level: may include parts of neighboring counties |  | 1 |  | FALSE | FALSE | FALSE | NOAA NCEI Storm Events Database, details files (csvfiles v1.0); NWS county-public forecast zones correlation file; OpenFEMA HazardMitigationPlanStatuses v1 | c20260918; bp16ap26; 2026-09-26T121003Z | 2026-09-28
5388958 | 1167629 | IFLD | Flood | 2004-04-01 | 2004-04-03 | [9 empty] | damage not reported | 0 | 0 | zone | VT013 | NWS zone VTZ013 (BENNINGTON), zone-level: may include parts of neighboring counties |  | 1 |  | FALSE | FALSE | FALSE | NOAA NCEI Storm Events Database, details files (csvfiles v1.0); NWS county-public forecast zones correlation file; OpenFEMA HazardMitigationPlanStatuses v1 | c20260918; bp16ap26; 2026-09-26T121003Z | 2026-09-28
5388956 | 1167629 | IFLD | Flood | 2004-04-02 | 2004-04-02 | [9 empty] | damage not reported | 0 | 0 | zone | VT013 | NWS zone VTZ013 (BENNINGTON), zone-level: may include parts of neighboring counties |  | 1 |  | FALSE | FALSE | FALSE | NOAA NCEI Storm Events Database, details files (csvfiles v1.0); NWS county-public forecast zones correlation file; OpenFEMA HazardMitigationPlanStatuses v1 | c20260918; bp16ap26; 2026-09-26T121003Z | 2026-09-28
5401215 | 1171398 | HAIL | Hail | 2004-05-24 | 2004-05-24 | 0.88 | [5 empty] | 0.88 in |  |  | damage not reported | 0 | 0 | county |  | BENNINGTON |  | 1 | Bennington town | FALSE | FALSE | FALSE | NOAA NCEI Storm Events Database, details files (csvfiles v1.0); NWS county-public forecast zones correlation file; OpenFEMA HazardMitigationPlanStatuses v1 | c20260918; bp16ap26; 2026-09-26T121003Z | 2026-09-28
5401219 | 1171402 | IFLD | Flash Flood | 2004-05-24 | 2004-05-24 | [9 empty] | damage not reported | 0 | 0 | county |  | BENNINGTON |  | 1 | Bennington town | FALSE | FALSE | FALSE | NOAA NCEI Storm Events Database, details files (csvfiles v1.0); NWS county-public forecast zones correlation file; OpenFEMA HazardMitigationPlanStatuses v1 | c20260918; bp16ap26; 2026-09-26T121003Z | 2026-09-28
5401324 | 1171429 | IFLD | Flood | 2004-05-25 | 2004-05-25 | [9 empty] | damage not reported | 0 | 0 | zone | VT013 | NWS zone VTZ013 (BENNINGTON), zone-level: may include parts of neighboring counties |  | 1 |  | FALSE | FALSE | FALSE | NOAA NCEI Storm Events Database, details files (csvfiles v1.0); NWS county-public forecast zones correlation file; OpenFEMA HazardMitigationPlanStatuses v1 | c20260918; bp16ap26; 2026-09-26T121003Z | 2026-09-28
5424826 | 1180840 | IFLD | Flood | 2004-09-18 | 2004-09-18 | [9 empty] | damage not reported | 0 | 0 | zone | VT013 | NWS zone VTZ013 (BENNINGTON), zone-level: may include parts of neighboring counties |  | 1 |  | FALSE | FALSE | FALSE | NOAA NCEI Storm Events Database, details files (csvfiles v1.0); NWS county-public forecast zones correlation file; OpenFEMA HazardMitigationPlanStatuses v1 | c20260918; bp16ap26; 2026-09-26T121003Z | 2026-09-28
5426851 | 1181500 | CWAV | Frost/Freeze | 2004-10-06 | 2004-10-06 | [9 empty] | damage not reported | 0 | 0 | zone | VT013 | NWS zone VTZ013 (BENNINGTON), zone-level: may include parts of neighboring counties |  | 1 |  | FALSE | FALSE | FALSE | NOAA NCEI Storm Events Database, details files (csvfiles v1.0); NWS county-public forecast zones correlation file; OpenFEMA HazardMitigationPlanStatuses v1 | c20260918; bp16ap26; 2026-09-26T121003Z | 2026-09-28
5435815 | 1184235 | IFLD | Flood | 2005-01-14 | 2005-01-14 | [9 empty] | damage not reported | 0 | 0 | zone | VT013 | NWS zone VTZ013 (BENNINGTON), zone-level: may include parts of neighboring counties |  | 1 |  | FALSE | FALSE | FALSE | NOAA NCEI Storm Events Database, details files (csvfiles v1.0); NWS county-public forecast zones correlation file; OpenFEMA HazardMitigationPlanStatuses v1 | c20260918; bp16ap26; 2026-09-26T121003Z | 2026-09-28
5435821 | 1184241 | IFLD | Flood | 2005-01-14 | 2005-01-14 | [9 empty] | damage not reported | 0 | 0 | zone | VT013 | NWS zone VTZ013 (BENNINGTON), zone-level: may include parts of neighboring counties |  | 1 |  | FALSE | FALSE | FALSE | NOAA NCEI Storm Events Database, details files (csvfiles v1.0); NWS county-public forecast zones correlation file; OpenFEMA HazardMitigationPlanStatuses v1 | c20260918; bp16ap26; 2026-09-26T121003Z | 2026-09-28
5435001 | 1184229 | WNTW | Blizzard | 2005-01-23 | 2005-01-23 | [9 empty] | damage not reported | 0 | 0 | zone | VT013 | NWS zone VTZ013 (BENNINGTON), zone-level: may include parts of neighboring counties |  | 1 |  | FALSE | FALSE | FALSE | NOAA NCEI Storm Events Database, details files (csvfiles v1.0); NWS county-public forecast zones correlation file; OpenFEMA HazardMitigationPlanStatuses v1 | c20260918; bp16ap26; 2026-09-26T121003Z | 2026-09-28
5436156 | 1184261 | WNTW | Winter Storm | 2005-01-23 | 2005-01-23 | [9 empty] | damage not reported | 0 | 0 | zone | VT013 | NWS zone VTZ013 (BENNINGTON), zone-level: may include parts of neighboring counties |  | 1 |  | FALSE | FALSE | FALSE | NOAA NCEI Storm Events Database, details files (csvfiles v1.0); NWS county-public forecast zones correlation file; OpenFEMA HazardMitigationPlanStatuses v1 | c20260918; bp16ap26; 2026-09-26T121003Z | 2026-09-28
5437584 | 1184879 | WNTW | Winter Storm | 2005-02-10 | 2005-02-10 | [9 empty] | damage not reported | 0 | 0 | zone | VT013 | NWS zone VTZ013 (BENNINGTON), zone-level: may include parts of neighboring counties |  | 1 |  | FALSE | FALSE | FALSE | NOAA NCEI Storm Events Database, details files (csvfiles v1.0); NWS county-public forecast zones correlation file; OpenFEMA HazardMitigationPlanStatuses v1 | c20260918; bp16ap26; 2026-09-26T121003Z | 2026-09-28
5445654 | 1186253 | WNTW | Heavy Snow | 2005-03-01 | 2005-03-02 | [9 empty] | damage not reported | 0 | 0 | zone | VT013 | NWS zone VTZ013 (BENNINGTON), zone-level: may include parts of neighboring counties |  | 1 |  | FALSE | FALSE | FALSE | NOAA NCEI Storm Events Database, details files (csvfiles v1.0); NWS county-public forecast zones correlation file; OpenFEMA HazardMitigationPlanStatuses v1 | c20260918; bp16ap26; 2026-09-26T121003Z | 2026-09-28
5444487 | 1186323 | WNTW | Heavy Snow | 2005-03-12 | 2005-03-12 | [9 empty] | damage not reported | 0 | 0 | zone | VT013 | NWS zone VTZ013 (BENNINGTON), zone-level: may include parts of neighboring counties |  | 1 |  | FALSE | FALSE | FALSE | NOAA NCEI Storm Events Database, details files (csvfiles v1.0); NWS county-public forecast zones correlation file; OpenFEMA HazardMitigationPlanStatuses v1 | c20260918; bp16ap26; 2026-09-26T121003Z | 2026-09-28
5460320 | 1192496 | HAIL | Hail | 2005-06-06 | 2005-06-06 | 1 | [5 empty] | 1 in |  |  | damage not reported | 0 | 0 | county |  | WEST RUPERT |  | 1 | Rupert town | FALSE | FALSE | FALSE | NOAA NCEI Storm Events Database, details files (csvfiles v1.0); NWS county-public forecast zones correlation file; OpenFEMA HazardMitigationPlanStatuses v1 | c20260918; bp16ap26; 2026-09-26T121003Z | 2026-09-28
5460324 | 1192500 | HAIL | Hail | 2005-06-06 | 2005-06-06 | 1 | [5 empty] | 1 in |  |  | damage not reported | 0 | 0 | county |  | DORSET |  | 1 | Dorset town | FALSE | FALSE | FALSE | NOAA NCEI Storm Events Database, details files (csvfiles v1.0); NWS county-public forecast zones correlation file; OpenFEMA HazardMitigationPlanStatuses v1 | c20260918; bp16ap26; 2026-09-26T121003Z | 2026-09-28
5460339 | 1192515 | SWND | Thunderstorm Wind | 2005-06-06 | 2005-06-06 | 60 | EG |  |  |  |  | 60 kt (69 mph) estimated gust |  |  | damage not reported | 0 | 0 | county |  | SHAFTSBURY |  | 1 | Shaftsbury town | FALSE | FALSE | FALSE | NOAA NCEI Storm Events Database, details files (csvfiles v1.0); NWS county-public forecast zones correlation file; OpenFEMA HazardMitigationPlanStatuses v1 | c20260918; bp16ap26; 2026-09-26T121003Z | 2026-09-28
5459620 | 1192542 | SWND | Thunderstorm Wind | 2005-06-27 | 2005-06-27 | 60 | EG |  |  |  |  | 60 kt (69 mph) estimated gust |  |  | damage not reported | 0 | 0 | county |  | MANCHESTER CENTER |  | 1 | Manchester town | FALSE | FALSE | FALSE | NOAA NCEI Storm Events Database, details files (csvfiles v1.0); NWS county-public forecast zones correlation file; OpenFEMA HazardMitigationPlanStatuses v1 | c20260918; bp16ap26; 2026-09-26T121003Z | 2026-09-28
5473565 | 1197795 | SWND | Thunderstorm Wind | 2005-08-01 | 2005-08-01 | 60 | EG |  |  |  |  | 60 kt (69 mph) estimated gust |  |  | damage not reported | 0 | 0 | county |  | EAST DORSET |  | 1 | Dorset town | FALSE | FALSE | FALSE | NOAA NCEI Storm Events Database, details files (csvfiles v1.0); NWS county-public forecast zones correlation file; OpenFEMA HazardMitigationPlanStatuses v1 | c20260918; bp16ap26; 2026-09-26T121003Z | 2026-09-28
5473566 | 1197796 | HAIL | Hail | 2005-08-01 | 2005-08-01 | 1 | [5 empty] | 1 in |  |  | damage not reported | 0 | 0 | county |  | EAST DORSET |  | 1 | Dorset town | FALSE | FALSE | FALSE | NOAA NCEI Storm Events Database, details files (csvfiles v1.0); NWS county-public forecast zones correlation file; OpenFEMA HazardMitigationPlanStatuses v1 | c20260918; bp16ap26; 2026-09-26T121003Z | 2026-09-28
5474521 | 1199174 | SWND | High Wind | 2005-09-29 | 2005-09-29 | 60 | EG |  |  |  |  | 60 kt (69 mph) estimated gust |  |  | damage not reported | 0 | 0 | zone | VT013 | NWS zone VTZ013 (BENNINGTON), zone-level: may include parts of neighboring counties |  | 1 |  | FALSE | FALSE | FALSE | NOAA NCEI Storm Events Database, details files (csvfiles v1.0); NWS county-public forecast zones correlation file; OpenFEMA HazardMitigationPlanStatuses v1 | c20260918; bp16ap26; 2026-09-26T121003Z | 2026-09-28
5477225 | 1200268 | IFLD | Flood | 2005-10-08 | 2005-10-09 | [9 empty] | damage not reported | 0 | 0 | zone | VT013 | NWS zone VTZ013 (BENNINGTON), zone-level: may include parts of neighboring counties |  | 1 |  | FALSE | FALSE | FALSE | NOAA NCEI Storm Events Database, details files (csvfiles v1.0); NWS county-public forecast zones correlation file; OpenFEMA HazardMitigationPlanStatuses v1 | c20260918; bp16ap26; 2026-09-26T121003Z | 2026-09-28
5482164 | 1200334 | CWAV | Frost/Freeze | 2005-10-21 | 2005-10-21 | [9 empty] | damage not reported | 0 | 0 | zone | VT013 | NWS zone VTZ013 (BENNINGTON), zone-level: may include parts of neighboring counties |  | 1 |  | FALSE | FALSE | FALSE | NOAA NCEI Storm Events Database, details files (csvfiles v1.0); NWS county-public forecast zones correlation file; OpenFEMA HazardMitigationPlanStatuses v1 | c20260918; bp16ap26; 2026-09-26T121003Z | 2026-09-28
5477270 | 1200319 | WNTW | Heavy Snow | 2005-10-26 | 2005-10-26 | [9 empty] | damage not reported | 0 | 0 | zone | VT013 | NWS zone VTZ013 (BENNINGTON), zone-level: may include parts of neighboring counties |  | 1 |  | FALSE | FALSE | FALSE | NOAA NCEI Storm Events Database, details files (csvfiles v1.0); NWS county-public forecast zones correlation file; OpenFEMA HazardMitigationPlanStatuses v1 | c20260918; bp16ap26; 2026-09-26T121003Z | 2026-09-28
5485469 | 1201888 | IFLD | Flood | 2005-11-30 | 2005-11-30 | [9 empty] | damage not reported | 0 | 0 | zone | VT013 | NWS zone VTZ013 (BENNINGTON), zone-level: may include parts of neighboring counties |  | 1 |  | FALSE | FALSE | FALSE | NOAA NCEI Storm Events Database, details files (csvfiles v1.0); NWS county-public forecast zones correlation file; OpenFEMA HazardMitigationPlanStatuses v1 | c20260918; bp16ap26; 2026-09-26T121003Z | 2026-09-28
5485563 | 1201894 | IFLD | Flood | 2005-11-30 | 2005-11-30 | [9 empty] | damage not reported | 0 | 0 | zone | VT013 | NWS zone VTZ013 (BENNINGTON), zone-level: may include parts of neighboring counties |  | 1 |  | FALSE | FALSE | FALSE | NOAA NCEI Storm Events Database, details files (csvfiles v1.0); NWS county-public forecast zones correlation file; OpenFEMA HazardMitigationPlanStatuses v1 | c20260918; bp16ap26; 2026-09-26T121003Z | 2026-09-28
5488889 | 1202972 | SWND | High Wind | 2006-01-18 | 2006-01-18 | 62 | MG |  |  |  |  | 62 kt (71 mph) measured gust |  |  | damage not reported | 0 | 0 | zone | VT013 | NWS zone VTZ013 (BENNINGTON), zone-level: may include parts of neighboring counties |  | 1 |  | FALSE | FALSE | FALSE | NOAA NCEI Storm Events Database, details files (csvfiles v1.0); NWS county-public forecast zones correlation file; OpenFEMA HazardMitigationPlanStatuses v1 | c20260918; bp16ap26; 2026-09-26T121003Z | 2026-09-28
5489279 | 1203023 | IFLD | Flood | 2006-01-18 | 2006-01-19 | [9 empty] | damage not reported | 0 | 0 | zone | VT013 | NWS zone VTZ013 (BENNINGTON), zone-level: may include parts of neighboring counties |  | 1 |  | FALSE | FALSE | FALSE | NOAA NCEI Storm Events Database, details files (csvfiles v1.0); NWS county-public forecast zones correlation file; OpenFEMA HazardMitigationPlanStatuses v1 | c20260918; bp16ap26; 2026-09-26T121003Z | 2026-09-28
5489558 | 1204546 | SWND | Thunderstorm Wind | 2006-02-17 | 2006-02-17 | 66 | MG |  |  |  |  | 66 kt (76 mph) measured gust |  |  | damage not reported | 0 | 0 | county |  | BENNINGTON ARPT |  | 1 |  | FALSE | FALSE | FALSE | NOAA NCEI Storm Events Database, details files (csvfiles v1.0); NWS county-public forecast zones correlation file; OpenFEMA HazardMitigationPlanStatuses v1 | c20260918; bp16ap26; 2026-09-26T121003Z | 2026-09-28
5489640 | 1204569 | SWND | High Wind | 2006-02-17 | 2006-02-17 | 60 | EG |  |  |  |  | 60 kt (69 mph) estimated gust |  |  | damage not reported | 0 | 1 | zone | VT013 | NWS zone VTZ013 (BENNINGTON), zone-level: may include parts of neighboring counties |  | 1 |  | FALSE | FALSE | FALSE | NOAA NCEI Storm Events Database, details files (csvfiles v1.0); NWS county-public forecast zones correlation file; OpenFEMA HazardMitigationPlanStatuses v1 | c20260918; bp16ap26; 2026-09-26T121003Z | 2026-09-28
5503563 | 1208526 | SWND | High Wind | 2006-04-23 | 2006-04-23 | 48 | MS |  |  |  |  | 48 kt (55 mph) measured sustained |  |  | damage not reported | 0 | 0 | zone | VT013 | NWS zone VTZ013 (BENNINGTON), zone-level: may include parts of neighboring counties |  | 1 |  | FALSE | FALSE | FALSE | NOAA NCEI Storm Events Database, details files (csvfiles v1.0); NWS county-public forecast zones correlation file; OpenFEMA HazardMitigationPlanStatuses v1 | c20260918; bp16ap26; 2026-09-26T121003Z | 2026-09-28
5512156 | 1211749 | SWND | Thunderstorm Wind | 2006-05-30 | 2006-05-30 | 60 | EG |  |  |  |  | 60 kt (69 mph) estimated gust |  |  | damage not reported | 0 | 0 | county |  | BENNINGTON |  | 1 | Bennington town | FALSE | FALSE | FALSE | NOAA NCEI Storm Events Database, details files (csvfiles v1.0); NWS county-public forecast zones correlation file; OpenFEMA HazardMitigationPlanStatuses v1 | c20260918; bp16ap26; 2026-09-26T121003Z | 2026-09-28
5521623 | 1215332 | HAIL | Hail | 2006-06-19 | 2006-06-19 | 0.75 | [5 empty] | 0.75 in |  |  | damage not reported | 0 | 0 | county |  | SUNDERLAND |  | 1 | Sunderland town | FALSE | FALSE | FALSE | NOAA NCEI Storm Events Database, details files (csvfiles v1.0); NWS county-public forecast zones correlation file; OpenFEMA HazardMitigationPlanStatuses v1 | c20260918; bp16ap26; 2026-09-26T121003Z | 2026-09-28
5521539 | 1215212 | SWND | Thunderstorm Wind | 2006-07-02 | 2006-07-02 | 60 | EG |  |  |  |  | 60 kt (69 mph) estimated gust |  |  | damage not reported | 0 | 0 | county |  | STAMFORD |  | 1 | Stamford town | FALSE | FALSE | FALSE | NOAA NCEI Storm Events Database, details files (csvfiles v1.0); NWS county-public forecast zones correlation file; OpenFEMA HazardMitigationPlanStatuses v1 | c20260918; bp16ap26; 2026-09-26T121003Z | 2026-09-28
613 | 158 | SWND | High Wind | 2006-10-28 | 2006-10-29 | 50 | EG |  |  |  |  | 50 kt (58 mph) estimated gust | 0 | 0 | $0 property; $0 crops, reported for the zone (2006 dollars) | 0 | 0 | zone | VT013 | NWS zone VTZ013 (BENNINGTON), zone-level: may include parts of neighboring counties |  | 1 |  | FALSE | FALSE | FALSE | NOAA NCEI Storm Events Database, details files (csvfiles v1.0); NWS county-public forecast zones correlation file; OpenFEMA HazardMitigationPlanStatuses v1 | c20260918; bp16ap26; 2026-09-26T121003Z | 2026-09-28
8150 | 1683 | SWND | Thunderstorm Wind | 2006-12-01 | 2006-12-01 | 50 | EG |  |  |  |  | 50 kt (58 mph) estimated gust | 0 | 0 | $0 property; $0 crops (2006 dollars) | 0 | 0 | county |  | SHAFTSBURY |  | 1 | Shaftsbury town | FALSE | FALSE | FALSE | NOAA NCEI Storm Events Database, details files (csvfiles v1.0); NWS county-public forecast zones correlation file; OpenFEMA HazardMitigationPlanStatuses v1 | c20260918; bp16ap26; 2026-09-26T121003Z | 2026-09-28
8153 | 1683 | SWND | High Wind | 2006-12-01 | 2006-12-01 | 50 | MG |  |  |  |  | 50 kt (58 mph) measured gust | 0 | 0 | $0 property; $0 crops, reported for the zone (2006 dollars) | 0 | 0 | zone | VT013 | NWS zone VTZ013 (BENNINGTON), zone-level: may include parts of neighboring counties |  | 1 |  | FALSE | FALSE | FALSE | NOAA NCEI Storm Events Database, details files (csvfiles v1.0); NWS county-public forecast zones correlation file; OpenFEMA HazardMitigationPlanStatuses v1 | c20260918; bp16ap26; 2026-09-26T121003Z | 2026-09-28
9616 | 1944 | WNTW | Winter Weather | 2007-01-14 | 2007-01-14 | [7 empty] | 0 | 0 | $0 property; $0 crops, reported for the zone (2007 dollars) | 0 | 0 | zone | VT013 | NWS zone VTZ013 (BENNINGTON), zone-level: may include parts of neighboring counties |  | 1 |  | FALSE | FALSE | FALSE | NOAA NCEI Storm Events Database, details files (csvfiles v1.0); NWS county-public forecast zones correlation file; OpenFEMA HazardMitigationPlanStatuses v1 | c20260918; bp16ap26; 2026-09-26T121003Z | 2026-09-28
9659 | 1959 | ISTM | Ice Storm | 2007-01-15 | 2007-01-16 | [7 empty] | 0 | 0 | $0 property; $0 crops, reported for the zone (2007 dollars) | 0 | 0 | zone | VT013 | NWS zone VTZ013 (BENNINGTON), zone-level: may include parts of neighboring counties |  | 1 |  | FALSE | FALSE | FALSE | NOAA NCEI Storm Events Database, details files (csvfiles v1.0); NWS county-public forecast zones correlation file; OpenFEMA HazardMitigationPlanStatuses v1 | c20260918; bp16ap26; 2026-09-26T121003Z | 2026-09-28
9732 | 1962 | CWAV | Cold/Wind Chill | 2007-01-25 | 2007-01-26 | [7 empty] | 0 | 0 | $0 property; $0 crops, reported for the zone (2007 dollars) | 0 | 0 | zone | VT013 | NWS zone VTZ013 (BENNINGTON), zone-level: may include parts of neighboring counties |  | 1 |  | FALSE | FALSE | FALSE | NOAA NCEI Storm Events Database, details files (csvfiles v1.0); NWS county-public forecast zones correlation file; OpenFEMA HazardMitigationPlanStatuses v1 | c20260918; bp16ap26; 2026-09-26T121003Z | 2026-09-28
14324 | 2774 | WNTW | Heavy Snow | 2007-02-14 | 2007-02-14 | [7 empty] | 0 | 0 | $0 property; $0 crops, reported for the zone (2007 dollars) | 0 | 0 | zone | VT013 | NWS zone VTZ013 (BENNINGTON), zone-level: may include parts of neighboring counties |  | 1 |  | FALSE | FALSE | FALSE | NOAA NCEI Storm Events Database, details files (csvfiles v1.0); NWS county-public forecast zones correlation file; OpenFEMA HazardMitigationPlanStatuses v1 | c20260918; bp16ap26; 2026-09-26T121003Z | 2026-09-28
16041 | 3022 | WNTW | Winter Storm | 2007-03-02 | 2007-03-02 | [7 empty] | 0 | 0 | $0 property; $0 crops, reported for the zone (2007 dollars) | 0 | 0 | zone | VT013 | NWS zone VTZ013 (BENNINGTON), zone-level: may include parts of neighboring counties |  | 1 |  | FALSE | FALSE | FALSE | NOAA NCEI Storm Events Database, details files (csvfiles v1.0); NWS county-public forecast zones correlation file; OpenFEMA HazardMitigationPlanStatuses v1 | c20260918; bp16ap26; 2026-09-26T121003Z | 2026-09-28
16050 | 3022 | SWND | High Wind | 2007-03-02 | 2007-03-02 | 51 | MG |  |  |  |  | 51 kt (59 mph) measured gust | 0 | 0 | $0 property; $0 crops, reported for the zone (2007 dollars) | 0 | 0 | zone | VT013 | NWS zone VTZ013 (BENNINGTON), zone-level: may include parts of neighboring counties |  | 1 |  | FALSE | FALSE | FALSE | NOAA NCEI Storm Events Database, details files (csvfiles v1.0); NWS county-public forecast zones correlation file; OpenFEMA HazardMitigationPlanStatuses v1 | c20260918; bp16ap26; 2026-09-26T121003Z | 2026-09-28
16383 | 3068 | WNTW | Heavy Snow | 2007-03-16 | 2007-03-17 | [7 empty] | 0 | 0 | $0 property; $0 crops, reported for the zone (2007 dollars) | 0 | 0 | zone | VT013 | NWS zone VTZ013 (BENNINGTON), zone-level: may include parts of neighboring counties |  | 1 |  | FALSE | FALSE | FALSE | NOAA NCEI Storm Events Database, details files (csvfiles v1.0); NWS county-public forecast zones correlation file; OpenFEMA HazardMitigationPlanStatuses v1 | c20260918; bp16ap26; 2026-09-26T121003Z | 2026-09-28
22607 | 4042 | WNTW | Winter Storm | 2007-04-04 | 2007-04-05 | [7 empty] | 0 | 0 | $0 property; $0 crops, reported for the zone (2007 dollars) | 0 | 0 | zone | VT013 | NWS zone VTZ013 (BENNINGTON), zone-level: may include parts of neighboring counties |  | 1 |  | FALSE | FALSE | FALSE | NOAA NCEI Storm Events Database, details files (csvfiles v1.0); NWS county-public forecast zones correlation file; OpenFEMA HazardMitigationPlanStatuses v1 | c20260918; bp16ap26; 2026-09-26T121003Z | 2026-09-28
25908 | 4550 | WNTW | Winter Storm | 2007-04-12 | 2007-04-12 | [7 empty] | 0 | 0 | $0 property; $0 crops, reported for the zone (2007 dollars) | 0 | 0 | zone | VT013 | NWS zone VTZ013 (BENNINGTON), zone-level: may include parts of neighboring counties |  | 1 |  | FALSE | FALSE | FALSE | NOAA NCEI Storm Events Database, details files (csvfiles v1.0); NWS county-public forecast zones correlation file; OpenFEMA HazardMitigationPlanStatuses v1 | c20260918; bp16ap26; 2026-09-26T121003Z | 2026-09-28
25925 | 4553 | WNTW | Winter Storm | 2007-04-15 | 2007-04-16 | [7 empty] | 0 | 0 | $0 property; $0 crops, reported for the zone (2007 dollars) | 0 | 0 | zone | VT013 | NWS zone VTZ013 (BENNINGTON), zone-level: may include parts of neighboring counties |  | 1 |  | FALSE | FALSE | FALSE | NOAA NCEI Storm Events Database, details files (csvfiles v1.0); NWS county-public forecast zones correlation file; OpenFEMA HazardMitigationPlanStatuses v1 | c20260918; bp16ap26; 2026-09-26T121003Z | 2026-09-28
25927 | 4554 | SWND | High Wind | 2007-04-16 | 2007-04-16 | 50 | EG |  |  |  |  | 50 kt (58 mph) estimated gust |  | 0 | property not reported; $0 crops, reported for the zone (2007 dollars) | 0 | 0 | zone | VT013 | NWS zone VTZ013 (BENNINGTON), zone-level: may include parts of neighboring counties |  | 1 |  | FALSE | FALSE | FALSE | NOAA NCEI Storm Events Database, details files (csvfiles v1.0); NWS county-public forecast zones correlation file; OpenFEMA HazardMitigationPlanStatuses v1 | c20260918; bp16ap26; 2026-09-26T121003Z | 2026-09-28
28790 | 4683 | IFLD | Flood | 2007-04-16 | 2007-04-17 | [7 empty] | 0 | 0 | $0 property; $0 crops (2007 dollars) | 0 | 0 | county |  | ARLINGTON |  | 1 | Arlington town | FALSE | FALSE | FALSE | NOAA NCEI Storm Events Database, details files (csvfiles v1.0); NWS county-public forecast zones correlation file; OpenFEMA HazardMitigationPlanStatuses v1 | c20260918; bp16ap26; 2026-09-26T121003Z | 2026-09-28
33767 | 5765 | HAIL | Hail | 2007-05-10 | 2007-05-10 | 1 | [5 empty] | 1 in | 0 | 0 | $0 property; $0 crops (2007 dollars) | 0 | 0 | county |  | ARLINGTON |  | 1 | Arlington town | FALSE | FALSE | FALSE | NOAA NCEI Storm Events Database, details files (csvfiles v1.0); NWS county-public forecast zones correlation file; OpenFEMA HazardMitigationPlanStatuses v1 | c20260918; bp16ap26; 2026-09-26T121003Z | 2026-09-28
33775 | 5765 | IFLD | Flash Flood | 2007-05-10 | 2007-05-10 | [7 empty] | 0 | 0 | $0 property; $0 crops (2007 dollars) | 0 | 0 | county |  | MANCHESTER |  | 1 | Manchester town; Manchester village | FALSE | FALSE | FALSE | NOAA NCEI Storm Events Database, details files (csvfiles v1.0); NWS county-public forecast zones correlation file; OpenFEMA HazardMitigationPlanStatuses v1 | c20260918; bp16ap26; 2026-09-26T121003Z | 2026-09-28
37429 | 6435 | SWND | Thunderstorm Wind | 2007-06-01 | 2007-06-01 | 50 | EG |  |  |  |  | 50 kt (58 mph) estimated gust |  |  | damage not reported | 0 | 0 | county |  | ARLINGTON |  | 1 | Arlington town | FALSE | FALSE | FALSE | NOAA NCEI Storm Events Database, details files (csvfiles v1.0); NWS county-public forecast zones correlation file; OpenFEMA HazardMitigationPlanStatuses v1 | c20260918; bp16ap26; 2026-09-26T121003Z | 2026-09-28
37493 | 6454 | HAIL | Hail | 2007-06-21 | 2007-06-21 | 0.88 | [5 empty] | 0.88 in | 0 | 0 | $0 property; $0 crops (2007 dollars) | 0 | 0 | county |  | SUNDERLAND |  | 1 | Sunderland town | FALSE | FALSE | FALSE | NOAA NCEI Storm Events Database, details files (csvfiles v1.0); NWS county-public forecast zones correlation file; OpenFEMA HazardMitigationPlanStatuses v1 | c20260918; bp16ap26; 2026-09-26T121003Z | 2026-09-28
47049 | 8164 | SWND | Thunderstorm Wind | 2007-07-15 | 2007-07-15 | 50 | EG |  |  |  |  | 50 kt (58 mph) estimated gust |  |  | damage not reported | 0 | 0 | county |  | SHAFTSBURY |  | 1 | Shaftsbury town | FALSE | FALSE | FALSE | NOAA NCEI Storm Events Database, details files (csvfiles v1.0); NWS county-public forecast zones correlation file; OpenFEMA HazardMitigationPlanStatuses v1 | c20260918; bp16ap26; 2026-09-26T121003Z | 2026-09-28
47214 | 8191 | LTNG | Lightning | 2007-07-27 | 2007-07-27 | [7 empty] | 750000 | 0 | $750,000 property; $0 crops (2007 dollars) | 0 | 0 | county |  | BENNINGTON |  | 1 | Bennington town | FALSE | FALSE | FALSE | NOAA NCEI Storm Events Database, details files (csvfiles v1.0); NWS county-public forecast zones correlation file; OpenFEMA HazardMitigationPlanStatuses v1 | c20260918; bp16ap26; 2026-09-26T121003Z | 2026-09-28
47215 | 8191 | LTNG | Lightning | 2007-07-27 | 2007-07-27 | [7 empty] | 150000 | 0 | $150,000 property; $0 crops (2007 dollars) | 0 | 0 | county |  | BENNINGTON |  | 1 | Bennington town | FALSE | FALSE | FALSE | NOAA NCEI Storm Events Database, details files (csvfiles v1.0); NWS county-public forecast zones correlation file; OpenFEMA HazardMitigationPlanStatuses v1 | c20260918; bp16ap26; 2026-09-26T121003Z | 2026-09-28
52806 | 9196 | HAIL | Hail | 2007-08-03 | 2007-08-03 | 1.5 | [5 empty] | 1.5 in | 0 | 0 | $0 property; $0 crops (2007 dollars) | 0 | 0 | county |  | SHAFTSBURY |  | 1 | Shaftsbury town | FALSE | FALSE | FALSE | NOAA NCEI Storm Events Database, details files (csvfiles v1.0); NWS county-public forecast zones correlation file; OpenFEMA HazardMitigationPlanStatuses v1 | c20260918; bp16ap26; 2026-09-26T121003Z | 2026-09-28
52808 | 9196 | SWND | Thunderstorm Wind | 2007-08-03 | 2007-08-03 | 50 | EG |  |  |  |  | 50 kt (58 mph) estimated gust | 0 | 0 | $0 property; $0 crops (2007 dollars) | 0 | 0 | county |  | BENNINGTON |  | 1 | Bennington town | FALSE | FALSE | FALSE | NOAA NCEI Storm Events Database, details files (csvfiles v1.0); NWS county-public forecast zones correlation file; OpenFEMA HazardMitigationPlanStatuses v1 | c20260918; bp16ap26; 2026-09-26T121003Z | 2026-09-28
53830 | 9204 | SWND | Thunderstorm Wind | 2007-08-25 | 2007-08-25 | 50 | EG |  |  |  |  | 50 kt (58 mph) estimated gust | 0 | 0 | $0 property; $0 crops (2007 dollars) | 0 | 0 | county |  | STAMFORD |  | 1 | Stamford town | FALSE | FALSE | FALSE | NOAA NCEI Storm Events Database, details files (csvfiles v1.0); NWS county-public forecast zones correlation file; OpenFEMA HazardMitigationPlanStatuses v1 | c20260918; bp16ap26; 2026-09-26T121003Z | 2026-09-28
53832 | 9204 | SWND | Thunderstorm Wind | 2007-08-25 | 2007-08-25 | 50 | EG |  |  |  |  | 50 kt (58 mph) estimated gust | 0 | 0 | $0 property; $0 crops (2007 dollars) | 0 | 0 | county |  | NORTH BENNINGTON |  | 1 | Bennington town; North Bennington village | FALSE | FALSE | FALSE | NOAA NCEI Storm Events Database, details files (csvfiles v1.0); NWS county-public forecast zones correlation file; OpenFEMA HazardMitigationPlanStatuses v1 | c20260918; bp16ap26; 2026-09-26T121003Z | 2026-09-28
53834 | 9204 | SWND | Thunderstorm Wind | 2007-08-25 | 2007-08-25 | 50 | EG |  |  |  |  | 50 kt (58 mph) estimated gust | 2500 | 0 | $2,500 property; $0 crops (2007 dollars) | 0 | 0 | county |  | STAMFORD |  | 1 | Stamford town | FALSE | FALSE | FALSE | NOAA NCEI Storm Events Database, details files (csvfiles v1.0); NWS county-public forecast zones correlation file; OpenFEMA HazardMitigationPlanStatuses v1 | c20260918; bp16ap26; 2026-09-26T121003Z | 2026-09-28
66748 | 12188 | WNTW | Winter Weather | 2007-11-20 | 2007-11-20 | [7 empty] | 0 | 0 | $0 property; $0 crops, reported for the zone (2007 dollars) | 0 | 0 | zone | VT013 | NWS zone VTZ013 (BENNINGTON), zone-level: may include parts of neighboring counties |  | 1 |  | FALSE | FALSE | FALSE | NOAA NCEI Storm Events Database, details files (csvfiles v1.0); NWS county-public forecast zones correlation file; OpenFEMA HazardMitigationPlanStatuses v1 | c20260918; bp16ap26; 2026-09-26T121003Z | 2026-09-28
62049 | 11275 | WNTW | Winter Storm | 2007-12-02 | 2007-12-03 | [7 empty] | 0 | 0 | $0 property; $0 crops, reported for the zone (2007 dollars) | 0 | 0 | zone | VT013 | NWS zone VTZ013 (BENNINGTON), zone-level: may include parts of neighboring counties |  | 1 |  | FALSE | FALSE | FALSE | NOAA NCEI Storm Events Database, details files (csvfiles v1.0); NWS county-public forecast zones correlation file; OpenFEMA HazardMitigationPlanStatuses v1 | c20260918; bp16ap26; 2026-09-26T121003Z | 2026-09-28
63498 | 11538 | WNTW | Winter Weather | 2007-12-09 | 2007-12-10 | [7 empty] | 0 | 0 | $0 property; $0 crops, reported for the zone (2007 dollars) | 0 | 0 | zone | VT013 | NWS zone VTZ013 (BENNINGTON), zone-level: may include parts of neighboring counties |  | 1 |  | FALSE | FALSE | FALSE | NOAA NCEI Storm Events Database, details files (csvfiles v1.0); NWS county-public forecast zones correlation file; OpenFEMA HazardMitigationPlanStatuses v1 | c20260918; bp16ap26; 2026-09-26T121003Z | 2026-09-28
63575 | 11543 | WNTW | Winter Weather | 2007-12-13 | 2007-12-13 | [7 empty] | 0 | 0 | $0 property; $0 crops, reported for the zone (2007 dollars) | 0 | 0 | zone | VT013 | NWS zone VTZ013 (BENNINGTON), zone-level: may include parts of neighboring counties |  | 1 |  | FALSE | FALSE | FALSE | NOAA NCEI Storm Events Database, details files (csvfiles v1.0); NWS county-public forecast zones correlation file; OpenFEMA HazardMitigationPlanStatuses v1 | c20260918; bp16ap26; 2026-09-26T121003Z | 2026-09-28
69606 | 11549 | WNTW | Winter Storm | 2007-12-16 | 2007-12-17 | [7 empty] | 0 | 0 | $0 property; $0 crops, reported for the zone (2007 dollars) | 0 | 0 | zone | VT013 | NWS zone VTZ013 (BENNINGTON), zone-level: may include parts of neighboring counties |  | 1 |  | FALSE | FALSE | FALSE | NOAA NCEI Storm Events Database, details files (csvfiles v1.0); NWS county-public forecast zones correlation file; OpenFEMA HazardMitigationPlanStatuses v1 | c20260918; bp16ap26; 2026-09-26T121003Z | 2026-09-28
69711 | 11549 | SWND | High Wind | 2007-12-16 | 2007-12-16 | 50 | EG |  |  |  |  | 50 kt (58 mph) estimated gust | 0 | 0 | $0 property; $0 crops, reported for the zone (2007 dollars) | 0 | 0 | zone | VT013 | NWS zone VTZ013 (BENNINGTON), zone-level: may include parts of neighboring counties |  | 1 |  | FALSE | FALSE | FALSE | NOAA NCEI Storm Events Database, details files (csvfiles v1.0); NWS county-public forecast zones correlation file; OpenFEMA HazardMitigationPlanStatuses v1 | c20260918; bp16ap26; 2026-09-26T121003Z | 2026-09-28
69547 | 12657 | WNTW | Heavy Snow | 2007-12-30 | 2007-12-31 | [7 empty] | 0 | 0 | $0 property; $0 crops, reported for the zone (2007 dollars) | 0 | 0 | zone | VT013 | NWS zone VTZ013 (BENNINGTON), zone-level: may include parts of neighboring counties |  | 1 |  | FALSE | FALSE | FALSE | NOAA NCEI Storm Events Database, details files (csvfiles v1.0); NWS county-public forecast zones correlation file; OpenFEMA HazardMitigationPlanStatuses v1 | c20260918; bp16ap26; 2026-09-26T121003Z | 2026-09-28
73167 | 13018 | WNTW | Heavy Snow | 2008-01-01 | 2008-01-02 | [7 empty] | 0 | 0 | $0 property; $0 crops, reported for the zone (2008 dollars) | 0 | 0 | zone | VT013 | NWS zone VTZ013 (BENNINGTON), zone-level: may include parts of neighboring counties |  | 1 |  | FALSE | FALSE | FALSE | NOAA NCEI Storm Events Database, details files (csvfiles v1.0); NWS county-public forecast zones correlation file; OpenFEMA HazardMitigationPlanStatuses v1 | c20260918; bp16ap26; 2026-09-26T121003Z | 2026-09-28
81032 | 14403 | WNTW | Winter Weather | 2008-02-01 | 2008-02-01 | [7 empty] | 0 | 0 | $0 property; $0 crops, reported for the zone (2008 dollars) | 0 | 0 | zone | VT013 | NWS zone VTZ013 (BENNINGTON), zone-level: may include parts of neighboring counties |  | 1 |  | FALSE | FALSE | FALSE | NOAA NCEI Storm Events Database, details files (csvfiles v1.0); NWS county-public forecast zones correlation file; OpenFEMA HazardMitigationPlanStatuses v1 | c20260918; bp16ap26; 2026-09-26T121003Z | 2026-09-28
81087 | 14408 | WNTW | Winter Weather | 2008-02-06 | 2008-02-07 | [7 empty] | 0 | 0 | $0 property; $0 crops, reported for the zone (2008 dollars) | 0 | 0 | zone | VT013 | NWS zone VTZ013 (BENNINGTON), zone-level: may include parts of neighboring counties |  | 1 |  | FALSE | FALSE | FALSE | NOAA NCEI Storm Events Database, details files (csvfiles v1.0); NWS county-public forecast zones correlation file; OpenFEMA HazardMitigationPlanStatuses v1 | c20260918; bp16ap26; 2026-09-26T121003Z | 2026-09-28
81299 | 13488 | WNTW | Winter Weather | 2008-02-09 | 2008-02-10 | [7 empty] | 0 | 0 | $0 property; $0 crops, reported for the zone (2008 dollars) | 0 | 0 | zone | VT013 | NWS zone VTZ013 (BENNINGTON), zone-level: may include parts of neighboring counties |  | 1 |  | FALSE | FALSE | FALSE | NOAA NCEI Storm Events Database, details files (csvfiles v1.0); NWS county-public forecast zones correlation file; OpenFEMA HazardMitigationPlanStatuses v1 | c20260918; bp16ap26; 2026-09-26T121003Z | 2026-09-28
81337 | 13496 | WNTW | Winter Storm | 2008-02-12 | 2008-02-13 | [7 empty] | 0 | 0 | $0 property; $0 crops, reported for the zone (2008 dollars) | 0 | 0 | zone | VT013 | NWS zone VTZ013 (BENNINGTON), zone-level: may include parts of neighboring counties |  | 1 |  | FALSE | FALSE | FALSE | NOAA NCEI Storm Events Database, details files (csvfiles v1.0); NWS county-public forecast zones correlation file; OpenFEMA HazardMitigationPlanStatuses v1 | c20260918; bp16ap26; 2026-09-26T121003Z | 2026-09-28
81385 | 13500 | WNTW | Winter Weather | 2008-02-17 | 2008-02-17 | [7 empty] | 0 | 0 | $0 property; $0 crops, reported for the zone (2008 dollars) | 0 | 0 | zone | VT013 | NWS zone VTZ013 (BENNINGTON), zone-level: may include parts of neighboring counties |  | 1 |  | FALSE | FALSE | FALSE | NOAA NCEI Storm Events Database, details files (csvfiles v1.0); NWS county-public forecast zones correlation file; OpenFEMA HazardMitigationPlanStatuses v1 | c20260918; bp16ap26; 2026-09-26T121003Z | 2026-09-28
81422 | 13504 | WNTW | Winter Weather | 2008-02-22 | 2008-02-22 | [7 empty] | 0 | 0 | $0 property; $0 crops, reported for the zone (2008 dollars) | 0 | 0 | zone | VT013 | NWS zone VTZ013 (BENNINGTON), zone-level: may include parts of neighboring counties |  | 1 |  | FALSE | FALSE | FALSE | NOAA NCEI Storm Events Database, details files (csvfiles v1.0); NWS county-public forecast zones correlation file; OpenFEMA HazardMitigationPlanStatuses v1 | c20260918; bp16ap26; 2026-09-26T121003Z | 2026-09-28
81467 | 14443 | WNTW | Winter Weather | 2008-02-26 | 2008-02-27 | [7 empty] | 0 | 0 | $0 property; $0 crops, reported for the zone (2008 dollars) | 0 | 0 | zone | VT013 | NWS zone VTZ013 (BENNINGTON), zone-level: may include parts of neighboring counties |  | 1 |  | FALSE | FALSE | FALSE | NOAA NCEI Storm Events Database, details files (csvfiles v1.0); NWS county-public forecast zones correlation file; OpenFEMA HazardMitigationPlanStatuses v1 | c20260918; bp16ap26; 2026-09-26T121003Z | 2026-09-28
88521 | 15567 | WNTW | Heavy Snow | 2008-03-01 | 2008-03-01 | [7 empty] | 0 | 0 | $0 property; $0 crops, reported for the zone (2008 dollars) | 0 | 0 | zone | VT013 | NWS zone VTZ013 (BENNINGTON), zone-level: may include parts of neighboring counties |  | 1 |  | FALSE | FALSE | FALSE | NOAA NCEI Storm Events Database, details files (csvfiles v1.0); NWS county-public forecast zones correlation file; OpenFEMA HazardMitigationPlanStatuses v1 | c20260918; bp16ap26; 2026-09-26T121003Z | 2026-09-28
88848 | 15599 | WNTW | Winter Weather | 2008-03-04 | 2008-03-05 | [7 empty] | 0 | 0 | $0 property; $0 crops, reported for the zone (2008 dollars) | 0 | 0 | zone | VT013 | NWS zone VTZ013 (BENNINGTON), zone-level: may include parts of neighboring counties |  | 1 |  | FALSE | FALSE | FALSE | NOAA NCEI Storm Events Database, details files (csvfiles v1.0); NWS county-public forecast zones correlation file; OpenFEMA HazardMitigationPlanStatuses v1 | c20260918; bp16ap26; 2026-09-26T121003Z | 2026-09-28
102867 | 17771 | CWAV | Frost/Freeze | 2008-05-29 | 2008-05-29 | [7 empty] | 0 | 0 | $0 property; $0 crops, reported for the zone (2008 dollars) | 0 | 0 | zone | VT013 | NWS zone VTZ013 (BENNINGTON), zone-level: may include parts of neighboring counties |  | 1 |  | FALSE | FALSE | FALSE | NOAA NCEI Storm Events Database, details files (csvfiles v1.0); NWS county-public forecast zones correlation file; OpenFEMA HazardMitigationPlanStatuses v1 | c20260918; bp16ap26; 2026-09-26T121003Z | 2026-09-28
102814 | 17759 | SWND | Thunderstorm Wind | 2008-05-31 | 2008-05-31 | 50 | EG |  |  |  |  | 50 kt (58 mph) estimated gust | 0 | 0 | $0 property; $0 crops (2008 dollars) | 0 | 0 | county |  | BENNINGTON |  | 1 | Bennington town | FALSE | FALSE | FALSE | NOAA NCEI Storm Events Database, details files (csvfiles v1.0); NWS county-public forecast zones correlation file; OpenFEMA HazardMitigationPlanStatuses v1 | c20260918; bp16ap26; 2026-09-26T121003Z | 2026-09-28
109798 | 18624 | HAIL | Hail | 2008-06-10 | 2008-06-10 | 0.88 | [5 empty] | 0.88 in | 0 | 0 | $0 property; $0 crops (2008 dollars) | 0 | 0 | county |  | RUPERT |  | 1 | Rupert town | FALSE | FALSE | FALSE | NOAA NCEI Storm Events Database, details files (csvfiles v1.0); NWS county-public forecast zones correlation file; OpenFEMA HazardMitigationPlanStatuses v1 | c20260918; bp16ap26; 2026-09-26T121003Z | 2026-09-28
109799 | 18624 | SWND | Thunderstorm Wind | 2008-06-10 | 2008-06-10 | 50 | EG |  |  |  |  | 50 kt (58 mph) estimated gust | 0 | 0 | $0 property; $0 crops (2008 dollars) | 0 | 0 | county |  | RUPERT |  | 1 | Rupert town | FALSE | FALSE | FALSE | NOAA NCEI Storm Events Database, details files (csvfiles v1.0); NWS county-public forecast zones correlation file; OpenFEMA HazardMitigationPlanStatuses v1 | c20260918; bp16ap26; 2026-09-26T121003Z | 2026-09-28
109801 | 18624 | SWND | Thunderstorm Wind | 2008-06-10 | 2008-06-10 | 50 | EG |  |  |  |  | 50 kt (58 mph) estimated gust | 0 | 0 | $0 property; $0 crops (2008 dollars) | 0 | 0 | county |  | RUPERT |  | 1 | Rupert town | FALSE | FALSE | FALSE | NOAA NCEI Storm Events Database, details files (csvfiles v1.0); NWS county-public forecast zones correlation file; OpenFEMA HazardMitigationPlanStatuses v1 | c20260918; bp16ap26; 2026-09-26T121003Z | 2026-09-28
109802 | 18624 | SWND | Thunderstorm Wind | 2008-06-10 | 2008-06-10 | 50 | EG |  |  |  |  | 50 kt (58 mph) estimated gust | 0 | 0 | $0 property; $0 crops (2008 dollars) | 0 | 0 | county |  | MANCHESTER |  | 1 | Manchester town; Manchester village | FALSE | FALSE | FALSE | NOAA NCEI Storm Events Database, details files (csvfiles v1.0); NWS county-public forecast zones correlation file; OpenFEMA HazardMitigationPlanStatuses v1 | c20260918; bp16ap26; 2026-09-26T121003Z | 2026-09-28
116915 | 19703 | HAIL | Hail | 2008-06-24 | 2008-06-24 | 1 | [5 empty] | 1 in | 0 | 0 | $0 property; $0 crops (2008 dollars) | 0 | 0 | county |  | POWNAL |  | 1 | Pownal town | FALSE | FALSE | FALSE | NOAA NCEI Storm Events Database, details files (csvfiles v1.0); NWS county-public forecast zones correlation file; OpenFEMA HazardMitigationPlanStatuses v1 | c20260918; bp16ap26; 2026-09-26T121003Z | 2026-09-28
126043 | 21327 | SWND | Thunderstorm Wind | 2008-07-20 | 2008-07-20 | 50 | EG |  |  |  |  | 50 kt (58 mph) estimated gust | 0 | 0 | $0 property; $0 crops (2008 dollars) | 0 | 0 | county |  | MANCHESTER |  | 1 | Manchester town; Manchester village | FALSE | FALSE | FALSE | NOAA NCEI Storm Events Database, details files (csvfiles v1.0); NWS county-public forecast zones correlation file; OpenFEMA HazardMitigationPlanStatuses v1 | c20260918; bp16ap26; 2026-09-26T121003Z | 2026-09-28
130478 | 22156 | HAIL | Hail | 2008-08-06 | 2008-08-06 | 1 | [5 empty] | 1 in | 0 | 0 | $0 property; $0 crops (2008 dollars) | 0 | 0 | county |  | SUNDERLAND |  | 1 | Sunderland town | FALSE | FALSE | FALSE | NOAA NCEI Storm Events Database, details files (csvfiles v1.0); NWS county-public forecast zones correlation file; OpenFEMA HazardMitigationPlanStatuses v1 | c20260918; bp16ap26; 2026-09-26T121003Z | 2026-09-28
139455 | 23920 | WNTW | Winter Weather | 2008-11-30 | 2008-11-30 | [7 empty] | 0 | 0 | $0 property; $0 crops, reported for the zone (2008 dollars) | 0 | 0 | zone | VT013 | NWS zone VTZ013 (BENNINGTON), zone-level: may include parts of neighboring counties |  | 1 |  | FALSE | FALSE | FALSE | NOAA NCEI Storm Events Database, details files (csvfiles v1.0); NWS county-public forecast zones correlation file; OpenFEMA HazardMitigationPlanStatuses v1 | c20260918; bp16ap26; 2026-09-26T121003Z | 2026-09-28
139553 | 23941 | SWND | Strong Wind | 2008-12-07 | 2008-12-07 | 45 | EG |  |  |  |  | 45 kt (52 mph) estimated gust | 1000 | 0 | $1,000 property; $0 crops, reported for the zone (2008 dollars) | 0 | 0 | zone | VT013 | NWS zone VTZ013 (BENNINGTON), zone-level: may include parts of neighboring counties |  | 1 |  | FALSE | FALSE | FALSE | NOAA NCEI Storm Events Database, details files (csvfiles v1.0); NWS county-public forecast zones correlation file; OpenFEMA HazardMitigationPlanStatuses v1 | c20260918; bp16ap26; 2026-09-26T121003Z | 2026-09-28
141857 | 24386 | ISTM | Ice Storm | 2008-12-11 | 2008-12-12 | [8 empty] | 0 | property not reported; $0 crops, reported for the zone (2008 dollars) | 0 | 0 | zone | VT013 | NWS zone VTZ013 (BENNINGTON), zone-level: may include parts of neighboring counties |  | 1 |  | FALSE | FALSE | FALSE | NOAA NCEI Storm Events Database, details files (csvfiles v1.0); NWS county-public forecast zones correlation file; OpenFEMA HazardMitigationPlanStatuses v1 | c20260918; bp16ap26; 2026-09-26T121003Z | 2026-09-28
143054 | 24623 | WNTW | Winter Weather | 2008-12-17 | 2008-12-17 | [7 empty] | 0 | 0 | $0 property; $0 crops, reported for the zone (2008 dollars) | 0 | 0 | zone | VT013 | NWS zone VTZ013 (BENNINGTON), zone-level: may include parts of neighboring counties |  | 1 |  | FALSE | FALSE | FALSE | NOAA NCEI Storm Events Database, details files (csvfiles v1.0); NWS county-public forecast zones correlation file; OpenFEMA HazardMitigationPlanStatuses v1 | c20260918; bp16ap26; 2026-09-26T121003Z | 2026-09-28
144174 | 24629 | WNTW | Heavy Snow | 2008-12-19 | 2008-12-20 | [7 empty] | 0 | 0 | $0 property; $0 crops, reported for the zone (2008 dollars) | 0 | 0 | zone | VT013 | NWS zone VTZ013 (BENNINGTON), zone-level: may include parts of neighboring counties |  | 1 |  | FALSE | FALSE | FALSE | NOAA NCEI Storm Events Database, details files (csvfiles v1.0); NWS county-public forecast zones correlation file; OpenFEMA HazardMitigationPlanStatuses v1 | c20260918; bp16ap26; 2026-09-26T121003Z | 2026-09-28
144207 | 24782 | WNTW | Heavy Snow | 2008-12-21 | 2008-12-21 | [7 empty] | 0 | 0 | $0 property; $0 crops, reported for the zone (2008 dollars) | 0 | 0 | zone | VT013 | NWS zone VTZ013 (BENNINGTON), zone-level: may include parts of neighboring counties |  | 1 |  | FALSE | FALSE | FALSE | NOAA NCEI Storm Events Database, details files (csvfiles v1.0); NWS county-public forecast zones correlation file; OpenFEMA HazardMitigationPlanStatuses v1 | c20260918; bp16ap26; 2026-09-26T121003Z | 2026-09-28
144241 | 24789 | WNTW | Winter Weather | 2008-12-24 | 2008-12-24 | [7 empty] | 0 | 0 | $0 property; $0 crops, reported for the zone (2008 dollars) | 0 | 0 | zone | VT013 | NWS zone VTZ013 (BENNINGTON), zone-level: may include parts of neighboring counties |  | 1 |  | FALSE | FALSE | FALSE | NOAA NCEI Storm Events Database, details files (csvfiles v1.0); NWS county-public forecast zones correlation file; OpenFEMA HazardMitigationPlanStatuses v1 | c20260918; bp16ap26; 2026-09-26T121003Z | 2026-09-28
144279 | 24793 | SWND | Strong Wind | 2008-12-24 | 2008-12-25 | 45 | MG |  |  |  |  | 45 kt (52 mph) measured gust | 3000 | 0 | $3,000 property; $0 crops, reported for the zone (2008 dollars) | 0 | 0 | zone | VT013 | NWS zone VTZ013 (BENNINGTON), zone-level: may include parts of neighboring counties |  | 1 |  | FALSE | FALSE | FALSE | NOAA NCEI Storm Events Database, details files (csvfiles v1.0); NWS county-public forecast zones correlation file; OpenFEMA HazardMitigationPlanStatuses v1 | c20260918; bp16ap26; 2026-09-26T121003Z | 2026-09-28
144339 | 24800 | SWND | Strong Wind | 2008-12-30 | 2008-12-30 | 43 | EG |  |  |  |  | 43 kt (49 mph) estimated gust | 3000 | 0 | $3,000 property; $0 crops, reported for the zone (2008 dollars) | 0 | 0 | zone | VT013 | NWS zone VTZ013 (BENNINGTON), zone-level: may include parts of neighboring counties |  | 1 |  | FALSE | FALSE | FALSE | NOAA NCEI Storm Events Database, details files (csvfiles v1.0); NWS county-public forecast zones correlation file; OpenFEMA HazardMitigationPlanStatuses v1 | c20260918; bp16ap26; 2026-09-26T121003Z | 2026-09-28
144370 | 24804 | WNTW | Winter Weather | 2008-12-31 | 2008-12-31 | [7 empty] | 0 | 0 | $0 property; $0 crops, reported for the zone (2008 dollars) | 0 | 0 | zone | VT013 | NWS zone VTZ013 (BENNINGTON), zone-level: may include parts of neighboring counties |  | 1 |  | FALSE | FALSE | FALSE | NOAA NCEI Storm Events Database, details files (csvfiles v1.0); NWS county-public forecast zones correlation file; OpenFEMA HazardMitigationPlanStatuses v1 | c20260918; bp16ap26; 2026-09-26T121003Z | 2026-09-28
144402 | 24811 | CWAV | Cold/Wind Chill | 2009-01-01 | 2009-01-01 | [7 empty] | 0 | 0 | $0 property; $0 crops, reported for the zone (2009 dollars) | 0 | 0 | zone | VT013 | NWS zone VTZ013 (BENNINGTON), zone-level: may include parts of neighboring counties |  | 1 |  | FALSE | FALSE | FALSE | NOAA NCEI Storm Events Database, details files (csvfiles v1.0); NWS county-public forecast zones correlation file; OpenFEMA HazardMitigationPlanStatuses v1 | c20260918; bp16ap26; 2026-09-26T121003Z | 2026-09-28
151218 | 25890 | WNTW | Winter Weather | 2009-01-07 | 2009-01-08 | [7 empty] | 0 | 0 | $0 property; $0 crops, reported for the zone (2009 dollars) | 0 | 0 | zone | VT013 | NWS zone VTZ013 (BENNINGTON), zone-level: may include parts of neighboring counties |  | 1 |  | FALSE | FALSE | FALSE | NOAA NCEI Storm Events Database, details files (csvfiles v1.0); NWS county-public forecast zones correlation file; OpenFEMA HazardMitigationPlanStatuses v1 | c20260918; bp16ap26; 2026-09-26T121003Z | 2026-09-28
151232 | 25893 | WNTW | Winter Weather | 2009-01-08 | 2009-01-08 | [7 empty] | 0 | 0 | $0 property; $0 crops, reported for the zone (2009 dollars) | 0 | 0 | zone | VT013 | NWS zone VTZ013 (BENNINGTON), zone-level: may include parts of neighboring counties |  | 1 |  | FALSE | FALSE | FALSE | NOAA NCEI Storm Events Database, details files (csvfiles v1.0); NWS county-public forecast zones correlation file; OpenFEMA HazardMitigationPlanStatuses v1 | c20260918; bp16ap26; 2026-09-26T121003Z | 2026-09-28
151262 | 25896 | WNTW | Heavy Snow | 2009-01-10 | 2009-01-11 | [7 empty] | 0 | 0 | $0 property; $0 crops, reported for the zone (2009 dollars) | 0 | 0 | zone | VT013 | NWS zone VTZ013 (BENNINGTON), zone-level: may include parts of neighboring counties |  | 1 |  | FALSE | FALSE | FALSE | NOAA NCEI Storm Events Database, details files (csvfiles v1.0); NWS county-public forecast zones correlation file; OpenFEMA HazardMitigationPlanStatuses v1 | c20260918; bp16ap26; 2026-09-26T121003Z | 2026-09-28
151538 | 25952 | CWAV | Cold/Wind Chill | 2009-01-16 | 2009-01-16 | [7 empty] | 0 | 0 | $0 property; $0 crops, reported for the zone (2009 dollars) | 0 | 0 | zone | VT013 | NWS zone VTZ013 (BENNINGTON), zone-level: may include parts of neighboring counties |  | 1 |  | FALSE | FALSE | FALSE | NOAA NCEI Storm Events Database, details files (csvfiles v1.0); NWS county-public forecast zones correlation file; OpenFEMA HazardMitigationPlanStatuses v1 | c20260918; bp16ap26; 2026-09-26T121003Z | 2026-09-28
151353 | 25915 | WNTW | Winter Weather | 2009-01-18 | 2009-01-18 | [7 empty] | 0 | 0 | $0 property; $0 crops, reported for the zone (2009 dollars) | 0 | 0 | zone | VT013 | NWS zone VTZ013 (BENNINGTON), zone-level: may include parts of neighboring counties |  | 1 |  | FALSE | FALSE | FALSE | NOAA NCEI Storm Events Database, details files (csvfiles v1.0); NWS county-public forecast zones correlation file; OpenFEMA HazardMitigationPlanStatuses v1 | c20260918; bp16ap26; 2026-09-26T121003Z | 2026-09-28
151367 | 25919 | CWAV | Cold/Wind Chill | 2009-01-25 | 2009-01-25 | [7 empty] | 0 | 0 | $0 property; $0 crops, reported for the zone (2009 dollars) | 0 | 0 | zone | VT013 | NWS zone VTZ013 (BENNINGTON), zone-level: may include parts of neighboring counties |  | 1 |  | FALSE | FALSE | FALSE | NOAA NCEI Storm Events Database, details files (csvfiles v1.0); NWS county-public forecast zones correlation file; OpenFEMA HazardMitigationPlanStatuses v1 | c20260918; bp16ap26; 2026-09-26T121003Z | 2026-09-28
151162 | 25885 | WNTW | Winter Storm | 2009-01-28 | 2009-01-29 | [7 empty] | 0 | 0 | $0 property; $0 crops, reported for the zone (2009 dollars) | 0 | 0 | zone | VT013 | NWS zone VTZ013 (BENNINGTON), zone-level: may include parts of neighboring counties |  | 1 |  | FALSE | FALSE | FALSE | NOAA NCEI Storm Events Database, details files (csvfiles v1.0); NWS county-public forecast zones correlation file; OpenFEMA HazardMitigationPlanStatuses v1 | c20260918; bp16ap26; 2026-09-26T121003Z | 2026-09-28
153584 | 26232 | WNTW | Winter Weather | 2009-02-12 | 2009-02-13 | [7 empty] | 0 | 0 | $0 property; $0 crops, reported for the zone (2009 dollars) | 0 | 0 | zone | VT013 | NWS zone VTZ013 (BENNINGTON), zone-level: may include parts of neighboring counties |  | 1 |  | FALSE | FALSE | FALSE | NOAA NCEI Storm Events Database, details files (csvfiles v1.0); NWS county-public forecast zones correlation file; OpenFEMA HazardMitigationPlanStatuses v1 | c20260918; bp16ap26; 2026-09-26T121003Z | 2026-09-28
153609 | 26237 | WNTW | Winter Weather | 2009-02-18 | 2009-02-19 | [7 empty] | 0 | 0 | $0 property; $0 crops, reported for the zone (2009 dollars) | 0 | 0 | zone | VT013 | NWS zone VTZ013 (BENNINGTON), zone-level: may include parts of neighboring counties |  | 1 |  | FALSE | FALSE | FALSE | NOAA NCEI Storm Events Database, details files (csvfiles v1.0); NWS county-public forecast zones correlation file; OpenFEMA HazardMitigationPlanStatuses v1 | c20260918; bp16ap26; 2026-09-26T121003Z | 2026-09-28
156638 | 26739 | WNTW | Winter Weather | 2009-02-19 | 2009-02-19 | [7 empty] | 0 | 0 | $0 property; $0 crops, reported for the zone (2009 dollars) | 0 | 0 | zone | VT013 | NWS zone VTZ013 (BENNINGTON), zone-level: may include parts of neighboring counties |  | 1 |  | FALSE | FALSE | FALSE | NOAA NCEI Storm Events Database, details files (csvfiles v1.0); NWS county-public forecast zones correlation file; OpenFEMA HazardMitigationPlanStatuses v1 | c20260918; bp16ap26; 2026-09-26T121003Z | 2026-09-28
153644 | 26249 | WNTW | Heavy Snow | 2009-02-22 | 2009-02-23 | [7 empty] | 0 | 0 | $0 property; $0 crops, reported for the zone (2009 dollars) | 0 | 0 | zone | VT013 | NWS zone VTZ013 (BENNINGTON), zone-level: may include parts of neighboring counties |  | 1 |  | FALSE | FALSE | FALSE | NOAA NCEI Storm Events Database, details files (csvfiles v1.0); NWS county-public forecast zones correlation file; OpenFEMA HazardMitigationPlanStatuses v1 | c20260918; bp16ap26; 2026-09-26T121003Z | 2026-09-28
159116 | 27106 | WNTW | Winter Weather | 2009-03-02 | 2009-03-02 | [7 empty] | 0 | 0 | $0 property; $0 crops, reported for the zone (2009 dollars) | 0 | 0 | zone | VT013 | NWS zone VTZ013 (BENNINGTON), zone-level: may include parts of neighboring counties |  | 1 |  | FALSE | FALSE | FALSE | NOAA NCEI Storm Events Database, details files (csvfiles v1.0); NWS county-public forecast zones correlation file; OpenFEMA HazardMitigationPlanStatuses v1 | c20260918; bp16ap26; 2026-09-26T121003Z | 2026-09-28
159119 | 27108 | WNTW | Winter Weather | 2009-03-09 | 2009-03-09 | [7 empty] | 0 | 0 | $0 property; $0 crops, reported for the zone (2009 dollars) | 0 | 0 | zone | VT013 | NWS zone VTZ013 (BENNINGTON), zone-level: may include parts of neighboring counties |  | 1 |  | FALSE | FALSE | FALSE | NOAA NCEI Storm Events Database, details files (csvfiles v1.0); NWS county-public forecast zones correlation file; OpenFEMA HazardMitigationPlanStatuses v1 | c20260918; bp16ap26; 2026-09-26T121003Z | 2026-09-28
161081 | 27450 | CWAV | Frost/Freeze | 2009-04-29 | 2009-04-30 | [7 empty] | 0 | 0 | $0 property; $0 crops, reported for the zone (2009 dollars) | 0 | 0 | zone | VT013 | NWS zone VTZ013 (BENNINGTON), zone-level: may include parts of neighboring counties |  | 1 |  | FALSE | FALSE | FALSE | NOAA NCEI Storm Events Database, details files (csvfiles v1.0); NWS county-public forecast zones correlation file; OpenFEMA HazardMitigationPlanStatuses v1 | c20260918; bp16ap26; 2026-09-26T121003Z | 2026-09-28
162242 | 27624 | CWAV | Frost/Freeze | 2009-05-13 | 2009-05-13 | [7 empty] | 0 | 0 | $0 property; $0 crops, reported for the zone (2009 dollars) | 0 | 0 | zone | VT013 | NWS zone VTZ013 (BENNINGTON), zone-level: may include parts of neighboring counties |  | 1 |  | FALSE | FALSE | FALSE | NOAA NCEI Storm Events Database, details files (csvfiles v1.0); NWS county-public forecast zones correlation file; OpenFEMA HazardMitigationPlanStatuses v1 | c20260918; bp16ap26; 2026-09-26T121003Z | 2026-09-28
162265 | 27626 | CWAV | Frost/Freeze | 2009-05-19 | 2009-05-19 | [7 empty] | 0 | 0 | $0 property; $0 crops, reported for the zone (2009 dollars) | 0 | 0 | zone | VT013 | NWS zone VTZ013 (BENNINGTON), zone-level: may include parts of neighboring counties |  | 1 |  | FALSE | FALSE | FALSE | NOAA NCEI Storm Events Database, details files (csvfiles v1.0); NWS county-public forecast zones correlation file; OpenFEMA HazardMitigationPlanStatuses v1 | c20260918; bp16ap26; 2026-09-26T121003Z | 2026-09-28
162273 | 27631 | CWAV | Frost/Freeze | 2009-05-26 | 2009-05-26 | [7 empty] | 0 | 0 | $0 property; $0 crops, reported for the zone (2009 dollars) | 0 | 0 | zone | VT013 | NWS zone VTZ013 (BENNINGTON), zone-level: may include parts of neighboring counties |  | 1 |  | FALSE | FALSE | FALSE | NOAA NCEI Storm Events Database, details files (csvfiles v1.0); NWS county-public forecast zones correlation file; OpenFEMA HazardMitigationPlanStatuses v1 | c20260918; bp16ap26; 2026-09-26T121003Z | 2026-09-28
177224 | 30268 | CWAV | Frost/Freeze | 2009-06-01 | 2009-06-01 | [7 empty] | 0 | 0 | $0 property; $0 crops, reported for the zone (2009 dollars) | 0 | 0 | zone | VT013 | NWS zone VTZ013 (BENNINGTON), zone-level: may include parts of neighboring counties |  | 1 |  | FALSE | FALSE | FALSE | NOAA NCEI Storm Events Database, details files (csvfiles v1.0); NWS county-public forecast zones correlation file; OpenFEMA HazardMitigationPlanStatuses v1 | c20260918; bp16ap26; 2026-09-26T121003Z | 2026-09-28
170999 | 29134 | HAIL | Hail | 2009-06-15 | 2009-06-15 | 1 | [5 empty] | 1 in | 0 | 0 | $0 property; $0 crops (2009 dollars) | 0 | 0 | county |  | BENNINGTON |  | 1 | Bennington town | FALSE | FALSE | FALSE | NOAA NCEI Storm Events Database, details files (csvfiles v1.0); NWS county-public forecast zones correlation file; OpenFEMA HazardMitigationPlanStatuses v1 | c20260918; bp16ap26; 2026-09-26T121003Z | 2026-09-28
171004 | 29134 | IFLD | Flash Flood | 2009-06-15 | 2009-06-15 | [7 empty] | 0 | 0 | $0 property; $0 crops (2009 dollars) | 0 | 0 | county |  | BENNINGTON |  | 1 | Bennington town | FALSE | FALSE | FALSE | NOAA NCEI Storm Events Database, details files (csvfiles v1.0); NWS county-public forecast zones correlation file; OpenFEMA HazardMitigationPlanStatuses v1 | c20260918; bp16ap26; 2026-09-26T121003Z | 2026-09-28
171060 | 29161 | IFLD | Flash Flood | 2009-06-30 | 2009-06-30 | [7 empty] | 0 | 0 | $0 property; $0 crops (2009 dollars) | 0 | 0 | county |  | BENNINGTON |  | 1 | Bennington town | FALSE | FALSE | FALSE | NOAA NCEI Storm Events Database, details files (csvfiles v1.0); NWS county-public forecast zones correlation file; OpenFEMA HazardMitigationPlanStatuses v1 | c20260918; bp16ap26; 2026-09-26T121003Z | 2026-09-28
171061 | 29161 | SWND | Thunderstorm Wind | 2009-06-30 | 2009-06-30 | 51 | MG |  |  |  |  | 51 kt (59 mph) measured gust | 0 | 0 | $0 property; $0 crops (2009 dollars) | 0 | 0 | county |  | BENNINGTON |  | 1 | Bennington town | FALSE | FALSE | FALSE | NOAA NCEI Storm Events Database, details files (csvfiles v1.0); NWS county-public forecast zones correlation file; OpenFEMA HazardMitigationPlanStatuses v1 | c20260918; bp16ap26; 2026-09-26T121003Z | 2026-09-28
172687 | 29440 | HAIL | Hail | 2009-07-07 | 2009-07-07 | 0.75 | [5 empty] | 0.75 in | 0 | 0 | $0 property; $0 crops (2009 dollars) | 0 | 0 | county |  | BENNINGTON |  | 1 | Bennington town | FALSE | FALSE | FALSE | NOAA NCEI Storm Events Database, details files (csvfiles v1.0); NWS county-public forecast zones correlation file; OpenFEMA HazardMitigationPlanStatuses v1 | c20260918; bp16ap26; 2026-09-26T121003Z | 2026-09-28
204107 | 35301 | SWND | High Wind | 2009-12-09 | 2009-12-09 | 51 | MG |  |  |  |  | 51 kt (59 mph) measured gust | 0 | 0 | $0 property; $0 crops, reported for the zone (2009 dollars) | 0 | 0 | zone | VT013 | NWS zone VTZ013 (BENNINGTON), zone-level: may include parts of neighboring counties |  | 1 |  | FALSE | FALSE | FALSE | NOAA NCEI Storm Events Database, details files (csvfiles v1.0); NWS county-public forecast zones correlation file; OpenFEMA HazardMitigationPlanStatuses v1 | c20260918; bp16ap26; 2026-09-26T121003Z | 2026-09-28
207522 | 35861 | WNTW | Heavy Snow | 2009-12-09 | 2009-12-09 | [7 empty] | 0 | 0 | $0 property; $0 crops, reported for the zone (2009 dollars) | 0 | 0 | zone | VT013 | NWS zone VTZ013 (BENNINGTON), zone-level: may include parts of neighboring counties |  | 1 |  | FALSE | FALSE | FALSE | NOAA NCEI Storm Events Database, details files (csvfiles v1.0); NWS county-public forecast zones correlation file; OpenFEMA HazardMitigationPlanStatuses v1 | c20260918; bp16ap26; 2026-09-26T121003Z | 2026-09-28
204281 | 35336 | WNTW | Winter Weather | 2009-12-26 | 2009-12-27 | [7 empty] | 0 | 0 | $0 property; $0 crops, reported for the zone (2009 dollars) | 0 | 0 | zone | VT013 | NWS zone VTZ013 (BENNINGTON), zone-level: may include parts of neighboring counties |  | 1 |  | FALSE | FALSE | FALSE | NOAA NCEI Storm Events Database, details files (csvfiles v1.0); NWS county-public forecast zones correlation file; OpenFEMA HazardMitigationPlanStatuses v1 | c20260918; bp16ap26; 2026-09-26T121003Z | 2026-09-28
204718 | 35345 | WNTW | Winter Weather | 2009-12-28 | 2009-12-29 | [7 empty] | 0 | 0 | $0 property; $0 crops, reported for the zone (2009 dollars) | 0 | 0 | zone | VT013 | NWS zone VTZ013 (BENNINGTON), zone-level: may include parts of neighboring counties |  | 1 |  | FALSE | FALSE | FALSE | NOAA NCEI Storm Events Database, details files (csvfiles v1.0); NWS county-public forecast zones correlation file; OpenFEMA HazardMitigationPlanStatuses v1 | c20260918; bp16ap26; 2026-09-26T121003Z | 2026-09-28
205170 | 35484 | WNTW | Heavy Snow | 2010-01-01 | 2010-01-03 | [7 empty] | 0 | 0 | $0 property; $0 crops, reported for the zone (2010 dollars) | 0 | 0 | zone | VT013 | NWS zone VTZ013 (BENNINGTON), zone-level: may include parts of neighboring counties |  | 1 |  | FALSE | FALSE | FALSE | NOAA NCEI Storm Events Database, details files (csvfiles v1.0); NWS county-public forecast zones correlation file; OpenFEMA HazardMitigationPlanStatuses v1 | c20260918; bp16ap26; 2026-09-26T121003Z | 2026-09-28
205220 | 35498 | WNTW | Winter Weather | 2010-01-17 | 2010-01-18 | [7 empty] | 0 | 0 | $0 property; $0 crops, reported for the zone (2010 dollars) | 0 | 0 | zone | VT013 | NWS zone VTZ013 (BENNINGTON), zone-level: may include parts of neighboring counties |  | 1 |  | FALSE | FALSE | FALSE | NOAA NCEI Storm Events Database, details files (csvfiles v1.0); NWS county-public forecast zones correlation file; OpenFEMA HazardMitigationPlanStatuses v1 | c20260918; bp16ap26; 2026-09-26T121003Z | 2026-09-28
204986 | 35442 | SWND | High Wind | 2010-01-25 | 2010-01-25 | 50 | MG |  |  |  |  | 50 kt (58 mph) measured gust | 0 | 0 | $0 property; $0 crops, reported for the zone (2010 dollars) | 0 | 0 | zone | VT013 | NWS zone VTZ013 (BENNINGTON), zone-level: may include parts of neighboring counties |  | 1 |  | FALSE | FALSE | FALSE | NOAA NCEI Storm Events Database, details files (csvfiles v1.0); NWS county-public forecast zones correlation file; OpenFEMA HazardMitigationPlanStatuses v1 | c20260918; bp16ap26; 2026-09-26T121003Z | 2026-09-28
204980 | 35439 | CWAV | Cold/Wind Chill | 2010-01-29 | 2010-01-30 | [7 empty] | 0 | 0 | $0 property; $0 crops, reported for the zone (2010 dollars) | 0 | 0 | zone | VT013 | NWS zone VTZ013 (BENNINGTON), zone-level: may include parts of neighboring counties |  | 1 |  | FALSE | FALSE | FALSE | NOAA NCEI Storm Events Database, details files (csvfiles v1.0); NWS county-public forecast zones correlation file; OpenFEMA HazardMitigationPlanStatuses v1 | c20260918; bp16ap26; 2026-09-26T121003Z | 2026-09-28
215187 | 36419 | WNTW | Winter Weather | 2010-02-16 | 2010-02-16 | [7 empty] | 0 | 0 | $0 property; $0 crops, reported for the zone (2010 dollars) | 0 | 0 | zone | VT013 | NWS zone VTZ013 (BENNINGTON), zone-level: may include parts of neighboring counties |  | 1 |  | FALSE | FALSE | FALSE | NOAA NCEI Storm Events Database, details files (csvfiles v1.0); NWS county-public forecast zones correlation file; OpenFEMA HazardMitigationPlanStatuses v1 | c20260918; bp16ap26; 2026-09-26T121003Z | 2026-09-28
212422 | 36423 | WNTW | Heavy Snow | 2010-02-23 | 2010-02-24 | [7 empty] | 0 | 0 | $0 property; $0 crops, reported for the zone (2010 dollars) | 0 | 0 | zone | VT013 | NWS zone VTZ013 (BENNINGTON), zone-level: may include parts of neighboring counties |  | 1 |  | FALSE | FALSE | FALSE | NOAA NCEI Storm Events Database, details files (csvfiles v1.0); NWS county-public forecast zones correlation file; OpenFEMA HazardMitigationPlanStatuses v1 | c20260918; bp16ap26; 2026-09-26T121003Z | 2026-09-28
215847 | 37117 | WNTW | Heavy Snow | 2010-02-26 | 2010-02-27 | [7 empty] | 0 | 0 | $0 property; $0 crops, reported for the zone (2010 dollars) | 0 | 0 | zone | VT013 | NWS zone VTZ013 (BENNINGTON), zone-level: may include parts of neighboring counties |  | 1 |  | FALSE | FALSE | FALSE | NOAA NCEI Storm Events Database, details files (csvfiles v1.0); NWS county-public forecast zones correlation file; OpenFEMA HazardMitigationPlanStatuses v1 | c20260918; bp16ap26; 2026-09-26T121003Z | 2026-09-28
229303 | 39194 | SWND | Thunderstorm Wind | 2010-05-08 | 2010-05-08 | 50 | EG |  |  |  |  | 50 kt (58 mph) estimated gust | 0 | 0 | $0 property; $0 crops (2010 dollars) | 0 | 0 | county |  | MANCHESTER CENTER |  | 1 | Manchester town | FALSE | FALSE | FALSE | NOAA NCEI Storm Events Database, details files (csvfiles v1.0); NWS county-public forecast zones correlation file; OpenFEMA HazardMitigationPlanStatuses v1 | c20260918; bp16ap26; 2026-09-26T121003Z | 2026-09-28
229527 | 39501 | CWAV | Frost/Freeze | 2010-05-09 | 2010-05-10 | [7 empty] | 0 |  | $0 property; crops not reported, reported for the zone (2010 dollars) | 0 | 0 | zone | VT013 | NWS zone VTZ013 (BENNINGTON), zone-level: may include parts of neighboring counties |  | 1 |  | FALSE | FALSE | FALSE | NOAA NCEI Storm Events Database, details files (csvfiles v1.0); NWS county-public forecast zones correlation file; OpenFEMA HazardMitigationPlanStatuses v1 | c20260918; bp16ap26; 2026-09-26T121003Z | 2026-09-28
229559 | 39505 | CWAV | Frost/Freeze | 2010-05-10 | 2010-05-11 | [7 empty] | 0 |  | $0 property; crops not reported, reported for the zone (2010 dollars) | 0 | 0 | zone | VT013 | NWS zone VTZ013 (BENNINGTON), zone-level: may include parts of neighboring counties |  | 1 |  | FALSE | FALSE | FALSE | NOAA NCEI Storm Events Database, details files (csvfiles v1.0); NWS county-public forecast zones correlation file; OpenFEMA HazardMitigationPlanStatuses v1 | c20260918; bp16ap26; 2026-09-26T121003Z | 2026-09-28
229577 | 39508 | CWAV | Frost/Freeze | 2010-05-13 | 2010-05-13 | [7 empty] | 0 |  | $0 property; crops not reported, reported for the zone (2010 dollars) | 0 | 0 | zone | VT013 | NWS zone VTZ013 (BENNINGTON), zone-level: may include parts of neighboring counties |  | 1 |  | FALSE | FALSE | FALSE | NOAA NCEI Storm Events Database, details files (csvfiles v1.0); NWS county-public forecast zones correlation file; OpenFEMA HazardMitigationPlanStatuses v1 | c20260918; bp16ap26; 2026-09-26T121003Z | 2026-09-28
229347 | 39475 | SWND | Thunderstorm Wind | 2010-05-26 | 2010-05-26 | 50 | EG |  |  |  |  | 50 kt (58 mph) estimated gust |  |  | damage not reported | 0 | 0 | county |  | DORSET |  | 1 | Dorset town | FALSE | FALSE | FALSE | NOAA NCEI Storm Events Database, details files (csvfiles v1.0); NWS county-public forecast zones correlation file; OpenFEMA HazardMitigationPlanStatuses v1 | c20260918; bp16ap26; 2026-09-26T121003Z | 2026-09-28
229781 | 39544 | SWND | Thunderstorm Wind | 2010-06-05 | 2010-06-05 | 50 | EG |  |  |  |  | 50 kt (58 mph) estimated gust |  |  | damage not reported | 0 | 0 | county |  | BENNINGTON |  | 1 | Bennington town | FALSE | FALSE | FALSE | NOAA NCEI Storm Events Database, details files (csvfiles v1.0); NWS county-public forecast zones correlation file; OpenFEMA HazardMitigationPlanStatuses v1 | c20260918; bp16ap26; 2026-09-26T121003Z | 2026-09-28
248277 | 42553 | HAIL | Hail | 2010-07-17 | 2010-07-17 | 1 | [5 empty] | 1 in | 0 | 0 | $0 property; $0 crops (2010 dollars) | 0 | 0 | county |  | BENNINGTON |  | 1 | Bennington town | FALSE | FALSE | FALSE | NOAA NCEI Storm Events Database, details files (csvfiles v1.0); NWS county-public forecast zones correlation file; OpenFEMA HazardMitigationPlanStatuses v1 | c20260918; bp16ap26; 2026-09-26T121003Z | 2026-09-28
248453 | 42587 | HAIL | Hail | 2010-07-21 | 2010-07-21 | 1 | [5 empty] | 1 in | 0 | 0 | $0 property; $0 crops (2010 dollars) | 0 | 0 | county |  | BENNINGTON |  | 1 | Bennington town | FALSE | FALSE | FALSE | NOAA NCEI Storm Events Database, details files (csvfiles v1.0); NWS county-public forecast zones correlation file; OpenFEMA HazardMitigationPlanStatuses v1 | c20260918; bp16ap26; 2026-09-26T121003Z | 2026-09-28
256433 | 44118 | SWND | High Wind | 2010-08-22 | 2010-08-22 | 50 | EG |  |  |  |  | 50 kt (58 mph) estimated gust |  | 0 | property not reported; $0 crops, reported for the zone (2010 dollars) | 0 | 0 | zone | VT013 | NWS zone VTZ013 (BENNINGTON), zone-level: may include parts of neighboring counties |  | 1 |  | FALSE | FALSE | FALSE | NOAA NCEI Storm Events Database, details files (csvfiles v1.0); NWS county-public forecast zones correlation file; OpenFEMA HazardMitigationPlanStatuses v1 | c20260918; bp16ap26; 2026-09-26T121003Z | 2026-09-28
260382 | 44930 | SWND | High Wind | 2010-09-30 | 2010-09-30 | 50 | EG |  |  |  |  | 50 kt (58 mph) estimated gust |  | 0 | property not reported; $0 crops, reported for the zone (2010 dollars) | 0 | 0 | zone | VT013 | NWS zone VTZ013 (BENNINGTON), zone-level: may include parts of neighboring counties |  | 1 |  | FALSE | FALSE | FALSE | NOAA NCEI Storm Events Database, details files (csvfiles v1.0); NWS county-public forecast zones correlation file; OpenFEMA HazardMitigationPlanStatuses v1 | c20260918; bp16ap26; 2026-09-26T121003Z | 2026-09-28
265268 | 45723 | SWND | High Wind | 2010-10-01 | 2010-10-01 | 50 | EG |  |  |  |  | 50 kt (58 mph) estimated gust |  | 0 | property not reported; $0 crops, reported for the zone (2010 dollars) | 0 | 0 | zone | VT013 | NWS zone VTZ013 (BENNINGTON), zone-level: may include parts of neighboring counties |  | 1 |  | FALSE | FALSE | FALSE | NOAA NCEI Storm Events Database, details files (csvfiles v1.0); NWS county-public forecast zones correlation file; OpenFEMA HazardMitigationPlanStatuses v1 | c20260918; bp16ap26; 2026-09-26T121003Z | 2026-09-28
270966 | 46692 | SWND | High Wind | 2010-12-01 | 2010-12-01 | 50 | EG |  |  |  |  | 50 kt (58 mph) estimated gust |  | 0 | property not reported; $0 crops, reported for the zone (2010 dollars) | 0 | 0 | zone | VT013 | NWS zone VTZ013 (BENNINGTON), zone-level: may include parts of neighboring counties |  | 1 |  | FALSE | FALSE | FALSE | NOAA NCEI Storm Events Database, details files (csvfiles v1.0); NWS county-public forecast zones correlation file; OpenFEMA HazardMitigationPlanStatuses v1 | c20260918; bp16ap26; 2026-09-26T121003Z | 2026-09-28
271275 | 46307 | WNTW | Winter Storm | 2010-12-26 | 2010-12-27 | [7 empty] | 0 | 0 | $0 property; $0 crops, reported for the zone (2010 dollars) | 0 | 0 | zone | VT013 | NWS zone VTZ013 (BENNINGTON), zone-level: may include parts of neighboring counties |  | 1 |  | FALSE | FALSE | FALSE | NOAA NCEI Storm Events Database, details files (csvfiles v1.0); NWS county-public forecast zones correlation file; OpenFEMA HazardMitigationPlanStatuses v1 | c20260918; bp16ap26; 2026-09-26T121003Z | 2026-09-28
276007 | 47387 | WNTW | Winter Weather | 2011-01-07 | 2011-01-08 | [7 empty] | 0 | 0 | $0 property; $0 crops, reported for the zone (2011 dollars) | 0 | 0 | zone | VT013 | NWS zone VTZ013 (BENNINGTON), zone-level: may include parts of neighboring counties |  | 1 |  | FALSE | FALSE | FALSE | NOAA NCEI Storm Events Database, details files (csvfiles v1.0); NWS county-public forecast zones correlation file; OpenFEMA HazardMitigationPlanStatuses v1 | c20260918; bp16ap26; 2026-09-26T121003Z | 2026-09-28
277300 | 47591 | WNTW | Winter Storm | 2011-01-12 | 2011-01-12 | [7 empty] | 0 | 0 | $0 property; $0 crops, reported for the zone (2011 dollars) | 0 | 0 | zone | VT013 | NWS zone VTZ013 (BENNINGTON), zone-level: may include parts of neighboring counties |  | 1 |  | FALSE | FALSE | FALSE | NOAA NCEI Storm Events Database, details files (csvfiles v1.0); NWS county-public forecast zones correlation file; OpenFEMA HazardMitigationPlanStatuses v1 | c20260918; bp16ap26; 2026-09-26T121003Z | 2026-09-28
277204 | 47587 | WNTW | Winter Storm | 2011-01-18 | 2011-01-19 | [7 empty] | 0 | 0 | $0 property; $0 crops, reported for the zone (2011 dollars) | 0 | 0 | zone | VT013 | NWS zone VTZ013 (BENNINGTON), zone-level: may include parts of neighboring counties |  | 1 |  | FALSE | FALSE | FALSE | NOAA NCEI Storm Events Database, details files (csvfiles v1.0); NWS county-public forecast zones correlation file; OpenFEMA HazardMitigationPlanStatuses v1 | c20260918; bp16ap26; 2026-09-26T121003Z | 2026-09-28
279478 | 47611 | CWAV | Extreme Cold/Wind Chill | 2011-01-23 | 2011-01-24 | [7 empty] | 0 | 0 | $0 property; $0 crops, reported for the zone (2011 dollars) | 0 | 0 | zone | VT013 | NWS zone VTZ013 (BENNINGTON), zone-level: may include parts of neighboring counties |  | 1 |  | FALSE | FALSE | FALSE | NOAA NCEI Storm Events Database, details files (csvfiles v1.0); NWS county-public forecast zones correlation file; OpenFEMA HazardMitigationPlanStatuses v1 | c20260918; bp16ap26; 2026-09-26T121003Z | 2026-09-28
281509 | 48048 | WNTW | Winter Storm | 2011-02-01 | 2011-02-02 | [7 empty] | 0 | 0 | $0 property; $0 crops, reported for the zone (2011 dollars) | 0 | 0 | zone | VT013 | NWS zone VTZ013 (BENNINGTON), zone-level: may include parts of neighboring counties |  | 1 |  | FALSE | FALSE | FALSE | NOAA NCEI Storm Events Database, details files (csvfiles v1.0); NWS county-public forecast zones correlation file; OpenFEMA HazardMitigationPlanStatuses v1 | c20260918; bp16ap26; 2026-09-26T121003Z | 2026-09-28
284931 | 48719 | WNTW | Winter Weather | 2011-02-05 | 2011-02-06 | [7 empty] | 0 | 0 | $0 property; $0 crops, reported for the zone (2011 dollars) | 0 | 0 | zone | VT013 | NWS zone VTZ013 (BENNINGTON), zone-level: may include parts of neighboring counties |  | 1 |  | FALSE | FALSE | FALSE | NOAA NCEI Storm Events Database, details files (csvfiles v1.0); NWS county-public forecast zones correlation file; OpenFEMA HazardMitigationPlanStatuses v1 | c20260918; bp16ap26; 2026-09-26T121003Z | 2026-09-28
281754 | 48250 | WNTW | Winter Weather | 2011-02-07 | 2011-02-08 | [7 empty] | 0 | 0 | $0 property; $0 crops, reported for the zone (2011 dollars) | 0 | 0 | zone | VT013 | NWS zone VTZ013 (BENNINGTON), zone-level: may include parts of neighboring counties |  | 1 |  | FALSE | FALSE | FALSE | NOAA NCEI Storm Events Database, details files (csvfiles v1.0); NWS county-public forecast zones correlation file; OpenFEMA HazardMitigationPlanStatuses v1 | c20260918; bp16ap26; 2026-09-26T121003Z | 2026-09-28
281779 | 48254 | WNTW | Winter Storm | 2011-02-25 | 2011-02-25 | [7 empty] | 0 | 0 | $0 property; $0 crops, reported for the zone (2011 dollars) | 0 | 0 | zone | VT013 | NWS zone VTZ013 (BENNINGTON), zone-level: may include parts of neighboring counties |  | 1 |  | FALSE | FALSE | FALSE | NOAA NCEI Storm Events Database, details files (csvfiles v1.0); NWS county-public forecast zones correlation file; OpenFEMA HazardMitigationPlanStatuses v1 | c20260918; bp16ap26; 2026-09-26T121003Z | 2026-09-28
292749 | 49836 | IFLD | Flood | 2011-03-07 | 2011-03-07 | [7 empty] | 0 | 0 | $0 property; $0 crops (2011 dollars) | 0 | 0 | county |  | HEARTWELLVILLE |  | 1 |  | FALSE | FALSE | FALSE | NOAA NCEI Storm Events Database, details files (csvfiles v1.0); NWS county-public forecast zones correlation file; OpenFEMA HazardMitigationPlanStatuses v1 | c20260918; bp16ap26; 2026-09-26T121003Z | 2026-09-28
298266 | 50596 | SWND | High Wind | 2011-04-16 | 2011-04-16 | 50 | EG |  |  |  |  | 50 kt (58 mph) estimated gust | 0 | 0 | $0 property; $0 crops, reported for the zone (2011 dollars) | 0 | 0 | zone | VT013 | NWS zone VTZ013 (BENNINGTON), zone-level: may include parts of neighboring counties |  | 1 |  | FALSE | FALSE | FALSE | NOAA NCEI Storm Events Database, details files (csvfiles v1.0); NWS county-public forecast zones correlation file; OpenFEMA HazardMitigationPlanStatuses v1 | c20260918; bp16ap26; 2026-09-26T121003Z | 2026-09-28
310131 | 52052 | SWND | Thunderstorm Wind | 2011-05-26 | 2011-05-26 | 50 | EG |  |  |  |  | 50 kt (58 mph) estimated gust |  | 0 | property not reported; $0 crops (2011 dollars) | 0 | 0 | county |  | POWNAL CENTER |  | 1 | Pownal town | FALSE | FALSE | FALSE | NOAA NCEI Storm Events Database, details files (csvfiles v1.0); NWS county-public forecast zones correlation file; OpenFEMA HazardMitigationPlanStatuses v1 | c20260918; bp16ap26; 2026-09-26T121003Z | 2026-09-28
310132 | 52052 | SWND | Thunderstorm Wind | 2011-05-26 | 2011-05-26 | 50 | EG |  |  |  |  | 50 kt (58 mph) estimated gust |  | 0 | property not reported; $0 crops (2011 dollars) | 0 | 0 | county |  | EAST ARLINGTON |  | 1 | Arlington town | FALSE | FALSE | FALSE | NOAA NCEI Storm Events Database, details files (csvfiles v1.0); NWS county-public forecast zones correlation file; OpenFEMA HazardMitigationPlanStatuses v1 | c20260918; bp16ap26; 2026-09-26T121003Z | 2026-09-28
321574 | 53660 | HAIL | Hail | 2011-06-01 | 2011-06-01 | 1.25 | [5 empty] | 1.25 in |  | 0 | property not reported; $0 crops (2011 dollars) | 0 | 0 | county |  | EAST ARLINGTON |  | 1 | Arlington town | FALSE | FALSE | FALSE | NOAA NCEI Storm Events Database, details files (csvfiles v1.0); NWS county-public forecast zones correlation file; OpenFEMA HazardMitigationPlanStatuses v1 | c20260918; bp16ap26; 2026-09-26T121003Z | 2026-09-28
321587 | 53660 | HAIL | Hail | 2011-06-01 | 2011-06-01 | 1.75 | [5 empty] | 1.75 in |  | 0 | property not reported; $0 crops (2011 dollars) | 0 | 0 | county |  | SHAFTSBURY |  | 1 | Shaftsbury town | FALSE | FALSE | FALSE | NOAA NCEI Storm Events Database, details files (csvfiles v1.0); NWS county-public forecast zones correlation file; OpenFEMA HazardMitigationPlanStatuses v1 | c20260918; bp16ap26; 2026-09-26T121003Z | 2026-09-28
321588 | 53660 | HAIL | Hail | 2011-06-01 | 2011-06-01 | 3.25 | [5 empty] | 3.25 in |  | 0 | property not reported; $0 crops (2011 dollars) | 0 | 0 | county |  | SHAFTSBURY |  | 1 | Shaftsbury town | FALSE | FALSE | FALSE | NOAA NCEI Storm Events Database, details files (csvfiles v1.0); NWS county-public forecast zones correlation file; OpenFEMA HazardMitigationPlanStatuses v1 | c20260918; bp16ap26; 2026-09-26T121003Z | 2026-09-28
321589 | 53660 | HAIL | Hail | 2011-06-01 | 2011-06-01 | 1 | [5 empty] | 1 in |  | 0 | property not reported; $0 crops (2011 dollars) | 0 | 0 | county |  | SHAFTSBURY |  | 1 | Shaftsbury town | FALSE | FALSE | FALSE | NOAA NCEI Storm Events Database, details files (csvfiles v1.0); NWS county-public forecast zones correlation file; OpenFEMA HazardMitigationPlanStatuses v1 | c20260918; bp16ap26; 2026-09-26T121003Z | 2026-09-28
321590 | 53660 | SWND | Thunderstorm Wind | 2011-06-01 | 2011-06-01 | 50 | EG |  |  |  |  | 50 kt (58 mph) estimated gust |  | 0 | property not reported; $0 crops (2011 dollars) | 0 | 0 | county |  | SUNDERLAND |  | 1 | Sunderland town | FALSE | FALSE | FALSE | NOAA NCEI Storm Events Database, details files (csvfiles v1.0); NWS county-public forecast zones correlation file; OpenFEMA HazardMitigationPlanStatuses v1 | c20260918; bp16ap26; 2026-09-26T121003Z | 2026-09-28
339578 | 53660 | HAIL | Hail | 2011-06-01 | 2011-06-01 | 1 | [5 empty] | 1 in | 0 | 0 | $0 property; $0 crops (2011 dollars) | 0 | 0 | county |  | BENNINGTON |  | 1 | Bennington town | FALSE | FALSE | FALSE | NOAA NCEI Storm Events Database, details files (csvfiles v1.0); NWS county-public forecast zones correlation file; OpenFEMA HazardMitigationPlanStatuses v1 | c20260918; bp16ap26; 2026-09-26T121003Z | 2026-09-28
324016 | 54067 | SWND | Thunderstorm Wind | 2011-06-09 | 2011-06-09 | 50 | EG |  |  |  |  | 50 kt (58 mph) estimated gust |  | 0 | property not reported; $0 crops (2011 dollars) | 0 | 0 | county |  | NORTH LANDGROVE |  | 1 | Landgrove town | FALSE | FALSE | FALSE | NOAA NCEI Storm Events Database, details files (csvfiles v1.0); NWS county-public forecast zones correlation file; OpenFEMA HazardMitigationPlanStatuses v1 | c20260918; bp16ap26; 2026-09-26T121003Z | 2026-09-28
336918 | 56177 | HWAV | Heat | 2011-07-21 | 2011-07-21 | [7 empty] | 0 | 0 | $0 property; $0 crops, reported for the zone (2011 dollars) | 0 | 0 | zone | VT013 | NWS zone VTZ013 (BENNINGTON), zone-level: may include parts of neighboring counties |  | 1 |  | FALSE | FALSE | FALSE | NOAA NCEI Storm Events Database, details files (csvfiles v1.0); NWS county-public forecast zones correlation file; OpenFEMA HazardMitigationPlanStatuses v1 | c20260918; bp16ap26; 2026-09-26T121003Z | 2026-09-28
337558 | 56288 | SWND | Thunderstorm Wind | 2011-08-21 | 2011-08-21 | 50 | EG |  |  |  |  | 50 kt (58 mph) estimated gust |  | 0 | property not reported; $0 crops (2011 dollars) | 0 | 0 | county |  | BENNINGTON ARPT |  | 1 |  | FALSE | FALSE | FALSE | NOAA NCEI Storm Events Database, details files (csvfiles v1.0); NWS county-public forecast zones correlation file; OpenFEMA HazardMitigationPlanStatuses v1 | c20260918; bp16ap26; 2026-09-26T121003Z | 2026-09-28
337560 | 56288 | SWND | Thunderstorm Wind | 2011-08-21 | 2011-08-21 | 50 | EG |  |  |  |  | 50 kt (58 mph) estimated gust |  | 0 | property not reported; $0 crops (2011 dollars) | 0 | 0 | county |  | BENNINGTON |  | 1 | Bennington town | FALSE | FALSE | FALSE | NOAA NCEI Storm Events Database, details files (csvfiles v1.0); NWS county-public forecast zones correlation file; OpenFEMA HazardMitigationPlanStatuses v1 | c20260918; bp16ap26; 2026-09-26T121003Z | 2026-09-28
339925 | 56738 | HRCN | Tropical Storm | 2011-08-28 | 2011-08-28 | [7 empty] | 0 | 0 | $0 property; $0 crops, reported for the zone (2011 dollars) | 0 | 0 | zone | VT013 | NWS zone VTZ013 (BENNINGTON), zone-level: may include parts of neighboring counties |  | 1 |  | FALSE | FALSE | FALSE | NOAA NCEI Storm Events Database, details files (csvfiles v1.0); NWS county-public forecast zones correlation file; OpenFEMA HazardMitigationPlanStatuses v1 | c20260918; bp16ap26; 2026-09-26T121003Z | 2026-09-28
342525 | 56738 | IFLD | Flash Flood | 2011-08-28 | 2011-08-28 | [7 empty] | 0 | 0 | $0 property; $0 crops (2011 dollars) | 0 | 0 | county |  | BENNINGTON |  | 1 | Bennington town | FALSE | FALSE | FALSE | NOAA NCEI Storm Events Database, details files (csvfiles v1.0); NWS county-public forecast zones correlation file; OpenFEMA HazardMitigationPlanStatuses v1 | c20260918; bp16ap26; 2026-09-26T121003Z | 2026-09-28
343219 | 56738 | IFLD | Flash Flood | 2011-08-28 | 2011-08-28 | [7 empty] | 0 | 0 | $0 property; $0 crops (2011 dollars) | 0 | 0 | county |  | READSBORO to STAMFORD |  | 1 | Readsboro town; Stamford town | FALSE | FALSE | FALSE | NOAA NCEI Storm Events Database, details files (csvfiles v1.0); NWS county-public forecast zones correlation file; OpenFEMA HazardMitigationPlanStatuses v1 | c20260918; bp16ap26; 2026-09-26T121003Z | 2026-09-28
344771 | 56738 | IFLD | Flash Flood | 2011-08-28 | 2011-08-28 | [7 empty] | 0 | 0 | $0 property; $0 crops (2011 dollars) | 0 | 0 | county |  | NORTH BENNINGTON to BENNINGTON |  | 1 | Bennington town; North Bennington village | FALSE | FALSE | FALSE | NOAA NCEI Storm Events Database, details files (csvfiles v1.0); NWS county-public forecast zones correlation file; OpenFEMA HazardMitigationPlanStatuses v1 | c20260918; bp16ap26; 2026-09-26T121003Z | 2026-09-28
345329 | 56738 | IFLD | Flood | 2011-08-28 | 2011-08-29 | [7 empty] | 0 | 0 | $0 property; $0 crops (2011 dollars) | 0 | 0 | county |  | NORTH POWNAL to POWNAL |  | 1 | Pownal town | FALSE | FALSE | FALSE | NOAA NCEI Storm Events Database, details files (csvfiles v1.0); NWS county-public forecast zones correlation file; OpenFEMA HazardMitigationPlanStatuses v1 | c20260918; bp16ap26; 2026-09-26T121003Z | 2026-09-28
366813 | 56738 | IFLD | Flash Flood | 2011-08-28 | 2011-08-28 | [7 empty] | 0 | 0 | $0 property; $0 crops (2011 dollars) | 0 | 0 | county |  | NORTH POWNAL to POWNAL |  | 1 | Pownal town | FALSE | FALSE | FALSE | NOAA NCEI Storm Events Database, details files (csvfiles v1.0); NWS county-public forecast zones correlation file; OpenFEMA HazardMitigationPlanStatuses v1 | c20260918; bp16ap26; 2026-09-26T121003Z | 2026-09-28
366814 | 56738 | IFLD | Flood | 2011-08-28 | 2011-08-29 | [7 empty] | 0 | 0 | $0 property; $0 crops (2011 dollars) | 0 | 0 | county |  | NORTH BENNINGTON to BENNINGTON |  | 1 | Bennington town; North Bennington village | FALSE | FALSE | FALSE | NOAA NCEI Storm Events Database, details files (csvfiles v1.0); NWS county-public forecast zones correlation file; OpenFEMA HazardMitigationPlanStatuses v1 | c20260918; bp16ap26; 2026-09-26T121003Z | 2026-09-28
346855 | 57794 | SWND | Thunderstorm Wind | 2011-09-04 | 2011-09-04 | 50 | EG |  |  |  |  | 50 kt (58 mph) estimated gust |  | 0 | property not reported; $0 crops (2011 dollars) | 0 | 0 | county |  | BENNINGTON |  | 1 | Bennington town | FALSE | FALSE | FALSE | NOAA NCEI Storm Events Database, details files (csvfiles v1.0); NWS county-public forecast zones correlation file; OpenFEMA HazardMitigationPlanStatuses v1 | c20260918; bp16ap26; 2026-09-26T121003Z | 2026-09-28
346857 | 57794 | SWND | Thunderstorm Wind | 2011-09-04 | 2011-09-04 | 56 | MG |  |  |  |  | 56 kt (64 mph) measured gust |  | 0 | property not reported; $0 crops (2011 dollars) | 0 | 0 | county |  | BENNINGTON ARPT |  | 1 |  | FALSE | FALSE | FALSE | NOAA NCEI Storm Events Database, details files (csvfiles v1.0); NWS county-public forecast zones correlation file; OpenFEMA HazardMitigationPlanStatuses v1 | c20260918; bp16ap26; 2026-09-26T121003Z | 2026-09-28
348941 | 58021 | IFLD | Flood | 2011-09-07 | 2011-09-07 | [7 empty] | 0 | 0 | $0 property; $0 crops (2011 dollars) | 0 | 0 | county |  | NORTH BENNINGTON to BENNINGTON |  | 1 | Bennington town; North Bennington village | FALSE | FALSE | FALSE | NOAA NCEI Storm Events Database, details files (csvfiles v1.0); NWS county-public forecast zones correlation file; OpenFEMA HazardMitigationPlanStatuses v1 | c20260918; bp16ap26; 2026-09-26T121003Z | 2026-09-28
350399 | 58415 | WNTW | Winter Storm | 2011-10-29 | 2011-10-30 | [8 empty] | 0 | property not reported; $0 crops, reported for the zone (2011 dollars) | 0 | 0 | zone | VT013 | NWS zone VTZ013 (BENNINGTON), zone-level: may include parts of neighboring counties |  | 1 |  | FALSE | FALSE | FALSE | NOAA NCEI Storm Events Database, details files (csvfiles v1.0); NWS county-public forecast zones correlation file; OpenFEMA HazardMitigationPlanStatuses v1 | c20260918; bp16ap26; 2026-09-26T121003Z | 2026-09-28
350571 | 58442 | WNTW | Winter Weather | 2011-11-22 | 2011-11-23 | [7 empty] | 0 | 0 | $0 property; $0 crops, reported for the zone (2011 dollars) | 0 | 0 | zone | VT013 | NWS zone VTZ013 (BENNINGTON), zone-level: may include parts of neighboring counties |  | 1 |  | FALSE | FALSE | FALSE | NOAA NCEI Storm Events Database, details files (csvfiles v1.0); NWS county-public forecast zones correlation file; OpenFEMA HazardMitigationPlanStatuses v1 | c20260918; bp16ap26; 2026-09-26T121003Z | 2026-09-28
351070 | 58507 | WNTW | Winter Weather | 2011-12-07 | 2011-12-08 | [7 empty] | 0 | 0 | $0 property; $0 crops, reported for the zone (2011 dollars) | 0 | 0 | zone | VT013 | NWS zone VTZ013 (BENNINGTON), zone-level: may include parts of neighboring counties |  | 1 |  | FALSE | FALSE | FALSE | NOAA NCEI Storm Events Database, details files (csvfiles v1.0); NWS county-public forecast zones correlation file; OpenFEMA HazardMitigationPlanStatuses v1 | c20260918; bp16ap26; 2026-09-26T121003Z | 2026-09-28
357657 | 59886 | WNTW | Winter Weather | 2012-01-12 | 2012-01-12 | [7 empty] | 0 | 0 | $0 property; $0 crops, reported for the zone (2012 dollars) | 0 | 0 | zone | VT013 | NWS zone VTZ013 (BENNINGTON), zone-level: may include parts of neighboring counties |  | 1 |  | FALSE | FALSE | FALSE | NOAA NCEI Storm Events Database, details files (csvfiles v1.0); NWS county-public forecast zones correlation file; OpenFEMA HazardMitigationPlanStatuses v1 | c20260918; bp16ap26; 2026-09-26T121003Z | 2026-09-28
357462 | 59524 | WNTW | Winter Storm | 2012-01-13 | 2012-01-13 | [7 empty] | 0 | 0 | $0 property; $0 crops, reported for the zone (2012 dollars) | 0 | 0 | zone | VT013 | NWS zone VTZ013 (BENNINGTON), zone-level: may include parts of neighboring counties |  | 1 |  | FALSE | FALSE | FALSE | NOAA NCEI Storm Events Database, details files (csvfiles v1.0); NWS county-public forecast zones correlation file; OpenFEMA HazardMitigationPlanStatuses v1 | c20260918; bp16ap26; 2026-09-26T121003Z | 2026-09-28
364117 | 60920 | WNTW | Winter Storm | 2012-02-29 | 2012-02-29 | [7 empty] | 0 | 0 | $0 property; $0 crops, reported for the zone (2012 dollars) | 0 | 0 | zone | VT013 | NWS zone VTZ013 (BENNINGTON), zone-level: may include parts of neighboring counties |  | 1 |  | FALSE | FALSE | FALSE | NOAA NCEI Storm Events Database, details files (csvfiles v1.0); NWS county-public forecast zones correlation file; OpenFEMA HazardMitigationPlanStatuses v1 | c20260918; bp16ap26; 2026-09-26T121003Z | 2026-09-28
364230 | 60947 | WNTW | Winter Storm | 2012-03-01 | 2012-03-01 | [7 empty] | 0 | 0 | $0 property; $0 crops, reported for the zone (2012 dollars) | 0 | 0 | zone | VT013 | NWS zone VTZ013 (BENNINGTON), zone-level: may include parts of neighboring counties |  | 1 |  | FALSE | FALSE | FALSE | NOAA NCEI Storm Events Database, details files (csvfiles v1.0); NWS county-public forecast zones correlation file; OpenFEMA HazardMitigationPlanStatuses v1 | c20260918; bp16ap26; 2026-09-26T121003Z | 2026-09-28
376737 | 62974 | SWND | Thunderstorm Wind | 2012-05-29 | 2012-05-29 | 52 | EG |  |  |  |  | 52 kt (60 mph) estimated gust |  |  | damage not reported | 0 | 0 | county |  | DORSET |  | 1 | Dorset town | FALSE | FALSE | FALSE | NOAA NCEI Storm Events Database, details files (csvfiles v1.0); NWS county-public forecast zones correlation file; OpenFEMA HazardMitigationPlanStatuses v1 | c20260918; bp16ap26; 2026-09-26T121003Z | 2026-09-28
381728 | 63785 | SWND | Thunderstorm Wind | 2012-07-04 | 2012-07-04 | 50 | EG |  |  |  |  | 50 kt (58 mph) estimated gust |  |  | damage not reported | 0 | 0 | county |  | MANCHESTER |  | 1 | Manchester town; Manchester village | FALSE | FALSE | FALSE | NOAA NCEI Storm Events Database, details files (csvfiles v1.0); NWS county-public forecast zones correlation file; OpenFEMA HazardMitigationPlanStatuses v1 | c20260918; bp16ap26; 2026-09-26T121003Z | 2026-09-28
406383 | 67738 | SWND | Thunderstorm Wind | 2012-09-08 | 2012-09-08 | 50 | EG |  |  |  |  | 50 kt (58 mph) estimated gust |  |  | damage not reported | 0 | 0 | county |  | BENNINGTON |  | 1 | Bennington town | FALSE | FALSE | FALSE | NOAA NCEI Storm Events Database, details files (csvfiles v1.0); NWS county-public forecast zones correlation file; OpenFEMA HazardMitigationPlanStatuses v1 | c20260918; bp16ap26; 2026-09-26T121003Z | 2026-09-28
415687 | 69199 | SWND | High Wind | 2012-10-29 | 2012-10-30 | 50 | MG |  |  |  |  | 50 kt (58 mph) measured gust |  |  | damage not reported | 0 | 0 | zone | VT013 | NWS zone VTZ013 (BENNINGTON), zone-level: may include parts of neighboring counties |  | 1 |  | FALSE | FALSE | FALSE | NOAA NCEI Storm Events Database, details files (csvfiles v1.0); NWS county-public forecast zones correlation file; OpenFEMA HazardMitigationPlanStatuses v1 | c20260918; bp16ap26; 2026-09-26T121003Z | 2026-09-28
419502 | 69721 | SWND | High Wind | 2012-12-21 | 2012-12-21 | 50 | EG |  |  |  |  | 50 kt (58 mph) estimated gust |  |  | damage not reported | 0 | 0 | zone | VT013 | NWS zone VTZ013 (BENNINGTON), zone-level: may include parts of neighboring counties |  | 1 |  | FALSE | FALSE | FALSE | NOAA NCEI Storm Events Database, details files (csvfiles v1.0); NWS county-public forecast zones correlation file; OpenFEMA HazardMitigationPlanStatuses v1 | c20260918; bp16ap26; 2026-09-26T121003Z | 2026-09-28
420636 | 69941 | WNTW | Winter Storm | 2012-12-26 | 2012-12-27 | [9 empty] | damage not reported | 0 | 0 | zone | VT013 | NWS zone VTZ013 (BENNINGTON), zone-level: may include parts of neighboring counties |  | 1 |  | FALSE | FALSE | FALSE | NOAA NCEI Storm Events Database, details files (csvfiles v1.0); NWS county-public forecast zones correlation file; OpenFEMA HazardMitigationPlanStatuses v1 | c20260918; bp16ap26; 2026-09-26T121003Z | 2026-09-28
420915 | 70097 | WNTW | Winter Weather | 2012-12-29 | 2012-12-30 | [9 empty] | damage not reported | 0 | 0 | zone | VT013 | NWS zone VTZ013 (BENNINGTON), zone-level: may include parts of neighboring counties |  | 1 |  | FALSE | FALSE | FALSE | NOAA NCEI Storm Events Database, details files (csvfiles v1.0); NWS county-public forecast zones correlation file; OpenFEMA HazardMitigationPlanStatuses v1 | c20260918; bp16ap26; 2026-09-26T121003Z | 2026-09-28
425766 | 70870 | WNTW | Winter Weather | 2013-01-16 | 2013-01-16 | [7 empty] | 0 | 0 | $0 property; $0 crops, reported for the zone (2013 dollars) | 0 | 0 | zone | VT013 | NWS zone VTZ013 (BENNINGTON), zone-level: may include parts of neighboring counties |  | 1 |  | FALSE | FALSE | FALSE | NOAA NCEI Storm Events Database, details files (csvfiles v1.0); NWS county-public forecast zones correlation file; OpenFEMA HazardMitigationPlanStatuses v1 | c20260918; bp16ap26; 2026-09-26T121003Z | 2026-09-28
425552 | 70843 | CWAV | Cold/Wind Chill | 2013-01-22 | 2013-01-25 | [7 empty] | 0 | 0 | $0 property; $0 crops, reported for the zone (2013 dollars) | 0 | 0 | zone | VT013 | NWS zone VTZ013 (BENNINGTON), zone-level: may include parts of neighboring counties |  | 1 |  | FALSE | FALSE | FALSE | NOAA NCEI Storm Events Database, details files (csvfiles v1.0); NWS county-public forecast zones correlation file; OpenFEMA HazardMitigationPlanStatuses v1 | c20260918; bp16ap26; 2026-09-26T121003Z | 2026-09-28
429035 | 71358 | WNTW | Winter Weather | 2013-02-08 | 2013-02-09 | [9 empty] | damage not reported | 0 | 0 | zone | VT013 | NWS zone VTZ013 (BENNINGTON), zone-level: may include parts of neighboring counties |  | 1 |  | FALSE | FALSE | FALSE | NOAA NCEI Storm Events Database, details files (csvfiles v1.0); NWS county-public forecast zones correlation file; OpenFEMA HazardMitigationPlanStatuses v1 | c20260918; bp16ap26; 2026-09-26T121003Z | 2026-09-28
431057 | 71624 | WNTW | Winter Storm | 2013-02-27 | 2013-02-28 | [9 empty] | damage not reported | 0 | 0 | zone | VT013 | NWS zone VTZ013 (BENNINGTON), zone-level: may include parts of neighboring counties |  | 1 |  | FALSE | FALSE | FALSE | NOAA NCEI Storm Events Database, details files (csvfiles v1.0); NWS county-public forecast zones correlation file; OpenFEMA HazardMitigationPlanStatuses v1 | c20260918; bp16ap26; 2026-09-26T121003Z | 2026-09-28
432828 | 71853 | WNTW | Winter Weather | 2013-03-07 | 2013-03-08 | [9 empty] | damage not reported | 0 | 0 | zone | VT013 | NWS zone VTZ013 (BENNINGTON), zone-level: may include parts of neighboring counties |  | 1 |  | FALSE | FALSE | FALSE | NOAA NCEI Storm Events Database, details files (csvfiles v1.0); NWS county-public forecast zones correlation file; OpenFEMA HazardMitigationPlanStatuses v1 | c20260918; bp16ap26; 2026-09-26T121003Z | 2026-09-28
432868 | 71863 | WNTW | Heavy Snow | 2013-03-18 | 2013-03-19 | [9 empty] | damage not reported | 0 | 0 | zone | VT013 | NWS zone VTZ013 (BENNINGTON), zone-level: may include parts of neighboring counties |  | 1 |  | FALSE | FALSE | FALSE | NOAA NCEI Storm Events Database, details files (csvfiles v1.0); NWS county-public forecast zones correlation file; OpenFEMA HazardMitigationPlanStatuses v1 | c20260918; bp16ap26; 2026-09-26T121003Z | 2026-09-28
445719 | 73662 | SWND | Thunderstorm Wind | 2013-05-21 | 2013-05-21 | 50 | EG |  |  |  |  | 50 kt (58 mph) estimated gust | 0 | 0 | $0 property; $0 crops (2013 dollars) | 0 | 0 | county |  | DORSET |  | 1 | Dorset town | FALSE | FALSE | FALSE | NOAA NCEI Storm Events Database, details files (csvfiles v1.0); NWS county-public forecast zones correlation file; OpenFEMA HazardMitigationPlanStatuses v1 | c20260918; bp16ap26; 2026-09-26T121003Z | 2026-09-28
445760 | 73673 | IFLD | Flash Flood | 2013-05-22 | 2013-05-22 | [7 empty] | 0 | 0 | $0 property; $0 crops (2013 dollars) | 0 | 0 | county |  | PAPER MILL VLG |  | 1 |  | FALSE | FALSE | FALSE | NOAA NCEI Storm Events Database, details files (csvfiles v1.0); NWS county-public forecast zones correlation file; OpenFEMA HazardMitigationPlanStatuses v1 | c20260918; bp16ap26; 2026-09-26T121003Z | 2026-09-28
446725 | 73827 | IFLD | Flash Flood | 2013-05-29 | 2013-05-29 | [7 empty] | 0 | 0 | $0 property; $0 crops (2013 dollars) | 0 | 0 | county |  | BENNINGTON |  | 1 | Bennington town | FALSE | FALSE | FALSE | NOAA NCEI Storm Events Database, details files (csvfiles v1.0); NWS county-public forecast zones correlation file; OpenFEMA HazardMitigationPlanStatuses v1 | c20260918; bp16ap26; 2026-09-26T121003Z | 2026-09-28
446726 | 73827 | IFLD | Flash Flood | 2013-05-29 | 2013-05-29 | [7 empty] | 0 | 0 | $0 property; $0 crops (2013 dollars) | 0 | 0 | county |  | BENNINGTON |  | 1 | Bennington town | FALSE | FALSE | FALSE | NOAA NCEI Storm Events Database, details files (csvfiles v1.0); NWS county-public forecast zones correlation file; OpenFEMA HazardMitigationPlanStatuses v1 | c20260918; bp16ap26; 2026-09-26T121003Z | 2026-09-28
454202 | 75151 | IFLD | Flash Flood | 2013-06-02 | 2013-06-02 | [7 empty] | 0 | 0 | $0 property; $0 crops (2013 dollars) | 0 | 0 | county |  | BENNINGTON |  | 1 | Bennington town | FALSE | FALSE | FALSE | NOAA NCEI Storm Events Database, details files (csvfiles v1.0); NWS county-public forecast zones correlation file; OpenFEMA HazardMitigationPlanStatuses v1 | c20260918; bp16ap26; 2026-09-26T121003Z | 2026-09-28
454203 | 75151 | HAIL | Hail | 2013-06-02 | 2013-06-02 | 1 | [5 empty] | 1 in |  |  | damage not reported | 0 | 0 | county |  | BENNINGTON |  | 1 | Bennington town | FALSE | FALSE | FALSE | NOAA NCEI Storm Events Database, details files (csvfiles v1.0); NWS county-public forecast zones correlation file; OpenFEMA HazardMitigationPlanStatuses v1 | c20260918; bp16ap26; 2026-09-26T121003Z | 2026-09-28
454204 | 75151 | SWND | Thunderstorm Wind | 2013-06-02 | 2013-06-02 | 50 | EG |  |  |  |  | 50 kt (58 mph) estimated gust |  |  | damage not reported | 0 | 0 | county |  | BENNINGTON |  | 1 | Bennington town | FALSE | FALSE | FALSE | NOAA NCEI Storm Events Database, details files (csvfiles v1.0); NWS county-public forecast zones correlation file; OpenFEMA HazardMitigationPlanStatuses v1 | c20260918; bp16ap26; 2026-09-26T121003Z | 2026-09-28
454205 | 75151 | SWND | Thunderstorm Wind | 2013-06-02 | 2013-06-02 | 50 | EG |  |  |  |  | 50 kt (58 mph) estimated gust |  |  | damage not reported | 0 | 0 | county |  | BENNINGTON |  | 1 | Bennington town | FALSE | FALSE | FALSE | NOAA NCEI Storm Events Database, details files (csvfiles v1.0); NWS county-public forecast zones correlation file; OpenFEMA HazardMitigationPlanStatuses v1 | c20260918; bp16ap26; 2026-09-26T121003Z | 2026-09-28
454561 | 75230 | HAIL | Hail | 2013-06-17 | 2013-06-17 | 1 | [5 empty] | 1 in |  |  | damage not reported | 0 | 0 | county |  | BONDVILLE |  | 1 |  | FALSE | FALSE | FALSE | NOAA NCEI Storm Events Database, details files (csvfiles v1.0); NWS county-public forecast zones correlation file; OpenFEMA HazardMitigationPlanStatuses v1 | c20260918; bp16ap26; 2026-09-26T121003Z | 2026-09-28
455023 | 75310 | HAIL | Hail | 2013-06-24 | 2013-06-24 | 1 | [5 empty] | 1 in |  |  | damage not reported | 0 | 0 | county |  | MANCHESTER |  | 1 | Manchester town; Manchester village | FALSE | FALSE | FALSE | NOAA NCEI Storm Events Database, details files (csvfiles v1.0); NWS county-public forecast zones correlation file; OpenFEMA HazardMitigationPlanStatuses v1 | c20260918; bp16ap26; 2026-09-26T121003Z | 2026-09-28
460262 | 76328 | SWND | Thunderstorm Wind | 2013-07-19 | 2013-07-19 | 50 | EG |  |  |  |  | 50 kt (58 mph) estimated gust |  |  | damage not reported | 0 | 0 | county |  | MANCHESTER |  | 1 | Manchester town; Manchester village | FALSE | FALSE | FALSE | NOAA NCEI Storm Events Database, details files (csvfiles v1.0); NWS county-public forecast zones correlation file; OpenFEMA HazardMitigationPlanStatuses v1 | c20260918; bp16ap26; 2026-09-26T121003Z | 2026-09-28
460263 | 76328 | SWND | Thunderstorm Wind | 2013-07-19 | 2013-07-19 | 50 | EG |  |  |  |  | 50 kt (58 mph) estimated gust |  |  | damage not reported | 0 | 0 | county |  | SUNDERLAND |  | 1 | Sunderland town | FALSE | FALSE | FALSE | NOAA NCEI Storm Events Database, details files (csvfiles v1.0); NWS county-public forecast zones correlation file; OpenFEMA HazardMitigationPlanStatuses v1 | c20260918; bp16ap26; 2026-09-26T121003Z | 2026-09-28
469054 | 77797 | SWND | Thunderstorm Wind | 2013-09-11 | 2013-09-11 | 50 | EG |  |  |  |  | 50 kt (58 mph) estimated gust |  |  | damage not reported | 0 | 0 | county |  | EAST ARLINGTON |  | 1 | Arlington town | FALSE | FALSE | FALSE | NOAA NCEI Storm Events Database, details files (csvfiles v1.0); NWS county-public forecast zones correlation file; OpenFEMA HazardMitigationPlanStatuses v1 | c20260918; bp16ap26; 2026-09-26T121003Z | 2026-09-28
481245 | 80344 | WNTW | Heavy Snow | 2013-12-14 | 2013-12-15 | [9 empty] | damage not reported | 0 | 0 | zone | VT013 | NWS zone VTZ013 (BENNINGTON), zone-level: may include parts of neighboring counties |  | 1 |  | FALSE | FALSE | FALSE | NOAA NCEI Storm Events Database, details files (csvfiles v1.0); NWS county-public forecast zones correlation file; OpenFEMA HazardMitigationPlanStatuses v1 | c20260918; bp16ap26; 2026-09-26T121003Z | 2026-09-28
482337 | 80560 | WNTW | Winter Weather | 2013-12-17 | 2013-12-17 | [9 empty] | damage not reported | 0 | 0 | zone | VT013 | NWS zone VTZ013 (BENNINGTON), zone-level: may include parts of neighboring counties |  | 1 |  | FALSE | FALSE | FALSE | NOAA NCEI Storm Events Database, details files (csvfiles v1.0); NWS county-public forecast zones correlation file; OpenFEMA HazardMitigationPlanStatuses v1 | c20260918; bp16ap26; 2026-09-26T121003Z | 2026-09-28
484215 | 80874 | WNTW | Heavy Snow | 2014-01-02 | 2014-01-03 | [9 empty] | damage not reported | 0 | 0 | zone | VT013 | NWS zone VTZ013 (BENNINGTON), zone-level: may include parts of neighboring counties |  | 1 |  | FALSE | FALSE | FALSE | NOAA NCEI Storm Events Database, details files (csvfiles v1.0); NWS county-public forecast zones correlation file; OpenFEMA HazardMitigationPlanStatuses v1 | c20260918; bp16ap26; 2026-09-26T121003Z | 2026-09-28
486459 | 81155 | CWAV | Cold/Wind Chill | 2014-01-02 | 2014-01-04 | [9 empty] | damage not reported | 0 | 0 | zone | VT013 | NWS zone VTZ013 (BENNINGTON), zone-level: may include parts of neighboring counties |  | 1 |  | FALSE | FALSE | FALSE | NOAA NCEI Storm Events Database, details files (csvfiles v1.0); NWS county-public forecast zones correlation file; OpenFEMA HazardMitigationPlanStatuses v1 | c20260918; bp16ap26; 2026-09-26T121003Z | 2026-09-28
486494 | 81160 | CWAV | Cold/Wind Chill | 2014-01-07 | 2014-01-08 | [9 empty] | damage not reported | 0 | 0 | zone | VT013 | NWS zone VTZ013 (BENNINGTON), zone-level: may include parts of neighboring counties |  | 1 |  | FALSE | FALSE | FALSE | NOAA NCEI Storm Events Database, details files (csvfiles v1.0); NWS county-public forecast zones correlation file; OpenFEMA HazardMitigationPlanStatuses v1 | c20260918; bp16ap26; 2026-09-26T121003Z | 2026-09-28
486535 | 81166 | CWAV | Cold/Wind Chill | 2014-01-21 | 2014-01-24 | [9 empty] | damage not reported | 0 | 0 | zone | VT013 | NWS zone VTZ013 (BENNINGTON), zone-level: may include parts of neighboring counties |  | 1 |  | FALSE | FALSE | FALSE | NOAA NCEI Storm Events Database, details files (csvfiles v1.0); NWS county-public forecast zones correlation file; OpenFEMA HazardMitigationPlanStatuses v1 | c20260918; bp16ap26; 2026-09-26T121003Z | 2026-09-28
486561 | 81170 | CWAV | Cold/Wind Chill | 2014-01-26 | 2014-01-26 | [9 empty] | damage not reported | 0 | 0 | zone | VT013 | NWS zone VTZ013 (BENNINGTON), zone-level: may include parts of neighboring counties |  | 1 |  | FALSE | FALSE | FALSE | NOAA NCEI Storm Events Database, details files (csvfiles v1.0); NWS county-public forecast zones correlation file; OpenFEMA HazardMitigationPlanStatuses v1 | c20260918; bp16ap26; 2026-09-26T121003Z | 2026-09-28
486834 | 81206 | CWAV | Cold/Wind Chill | 2014-01-28 | 2014-01-28 | [9 empty] | damage not reported | 0 | 0 | zone | VT013 | NWS zone VTZ013 (BENNINGTON), zone-level: may include parts of neighboring counties |  | 1 |  | FALSE | FALSE | FALSE | NOAA NCEI Storm Events Database, details files (csvfiles v1.0); NWS county-public forecast zones correlation file; OpenFEMA HazardMitigationPlanStatuses v1 | c20260918; bp16ap26; 2026-09-26T121003Z | 2026-09-28
490471 | 81727 | WNTW | Heavy Snow | 2014-02-05 | 2014-02-05 | [9 empty] | damage not reported | 0 | 0 | zone | VT013 | NWS zone VTZ013 (BENNINGTON), zone-level: may include parts of neighboring counties |  | 1 |  | FALSE | FALSE | FALSE | NOAA NCEI Storm Events Database, details files (csvfiles v1.0); NWS county-public forecast zones correlation file; OpenFEMA HazardMitigationPlanStatuses v1 | c20260918; bp16ap26; 2026-09-26T121003Z | 2026-09-28
490804 | 81759 | WNTW | Winter Storm | 2014-02-13 | 2014-02-14 | [9 empty] | damage not reported | 0 | 0 | zone | VT013 | NWS zone VTZ013 (BENNINGTON), zone-level: may include parts of neighboring counties |  | 1 |  | FALSE | FALSE | FALSE | NOAA NCEI Storm Events Database, details files (csvfiles v1.0); NWS county-public forecast zones correlation file; OpenFEMA HazardMitigationPlanStatuses v1 | c20260918; bp16ap26; 2026-09-26T121003Z | 2026-09-28
500859 | 83043 | WNTW | Winter Storm | 2014-03-12 | 2014-03-13 | [9 empty] | damage not reported | 0 | 0 | zone | VT013 | NWS zone VTZ013 (BENNINGTON), zone-level: may include parts of neighboring counties |  | 1 |  | FALSE | FALSE | FALSE | NOAA NCEI Storm Events Database, details files (csvfiles v1.0); NWS county-public forecast zones correlation file; OpenFEMA HazardMitigationPlanStatuses v1 | c20260918; bp16ap26; 2026-09-26T121003Z | 2026-09-28
518558 | 85885 | SWND | Thunderstorm Wind | 2014-06-17 | 2014-06-17 | 50 | EG |  |  |  |  | 50 kt (58 mph) estimated gust |  |  | damage not reported | 0 | 0 | county |  | POWNAL |  | 1 | Pownal town | FALSE | FALSE | FALSE | NOAA NCEI Storm Events Database, details files (csvfiles v1.0); NWS county-public forecast zones correlation file; OpenFEMA HazardMitigationPlanStatuses v1 | c20260918; bp16ap26; 2026-09-26T121003Z | 2026-09-28
530550 | 87886 | SWND | Thunderstorm Wind | 2014-07-03 | 2014-07-03 | 50 | EG |  |  |  |  | 50 kt (58 mph) estimated gust |  |  | damage not reported | 0 | 0 | county |  | EAST ARLINGTON |  | 1 | Arlington town | FALSE | FALSE | FALSE | NOAA NCEI Storm Events Database, details files (csvfiles v1.0); NWS county-public forecast zones correlation file; OpenFEMA HazardMitigationPlanStatuses v1 | c20260918; bp16ap26; 2026-09-26T121003Z | 2026-09-28
530551 | 87886 | SWND | Thunderstorm Wind | 2014-07-03 | 2014-07-03 | 50 | EG |  |  |  |  | 50 kt (58 mph) estimated gust |  |  | damage not reported | 0 | 0 | county |  | DORSET |  | 1 | Dorset town | FALSE | FALSE | FALSE | NOAA NCEI Storm Events Database, details files (csvfiles v1.0); NWS county-public forecast zones correlation file; OpenFEMA HazardMitigationPlanStatuses v1 | c20260918; bp16ap26; 2026-09-26T121003Z | 2026-09-28
544529 | 90808 | WNTW | Winter Storm | 2014-11-26 | 2014-11-27 | [9 empty] | damage not reported | 0 | 0 | zone | VT013 | NWS zone VTZ013 (BENNINGTON), zone-level: may include parts of neighboring counties |  | 1 |  | FALSE | FALSE | FALSE | NOAA NCEI Storm Events Database, details files (csvfiles v1.0); NWS county-public forecast zones correlation file; OpenFEMA HazardMitigationPlanStatuses v1 | c20260918; bp16ap26; 2026-09-26T121003Z | 2026-09-28
549427 | 91667 | WNTW | Winter Storm | 2014-12-09 | 2014-12-11 | [9 empty] | damage not reported | 0 | 0 | zone | VT013 | NWS zone VTZ013 (BENNINGTON), zone-level: may include parts of neighboring counties |  | 1 |  | FALSE | FALSE | FALSE | NOAA NCEI Storm Events Database, details files (csvfiles v1.0); NWS county-public forecast zones correlation file; OpenFEMA HazardMitigationPlanStatuses v1 | c20260918; bp16ap26; 2026-09-26T121003Z | 2026-09-28
549536 | 91696 | WNTW | Winter Weather | 2015-01-03 | 2015-01-04 | [9 empty] | damage not reported | 0 | 0 | zone | VT013 | NWS zone VTZ013 (BENNINGTON), zone-level: may include parts of neighboring counties |  | 1 |  | FALSE | FALSE | FALSE | NOAA NCEI Storm Events Database, details files (csvfiles v1.0); NWS county-public forecast zones correlation file; OpenFEMA HazardMitigationPlanStatuses v1 | c20260918; bp16ap26; 2026-09-26T121003Z | 2026-09-28
549568 | 91700 | CWAV | Extreme Cold/Wind Chill | 2015-01-07 | 2015-01-08 | [9 empty] | damage not reported | 0 | 0 | zone | VT013 | NWS zone VTZ013 (BENNINGTON), zone-level: may include parts of neighboring counties |  | 1 |  | FALSE | FALSE | FALSE | NOAA NCEI Storm Events Database, details files (csvfiles v1.0); NWS county-public forecast zones correlation file; OpenFEMA HazardMitigationPlanStatuses v1 | c20260918; bp16ap26; 2026-09-26T121003Z | 2026-09-28
549593 | 91705 | WNTW | Winter Weather | 2015-01-18 | 2015-01-19 | [9 empty] | damage not reported | 0 | 0 | zone | VT013 | NWS zone VTZ013 (BENNINGTON), zone-level: may include parts of neighboring counties |  | 1 |  | FALSE | FALSE | FALSE | NOAA NCEI Storm Events Database, details files (csvfiles v1.0); NWS county-public forecast zones correlation file; OpenFEMA HazardMitigationPlanStatuses v1 | c20260918; bp16ap26; 2026-09-26T121003Z | 2026-09-28
553845 | 92429 | WNTW | Winter Weather | 2015-01-27 | 2015-01-27 | [9 empty] | damage not reported | 0 | 0 | zone | VT013 | NWS zone VTZ013 (BENNINGTON), zone-level: may include parts of neighboring counties |  | 1 |  | FALSE | FALSE | FALSE | NOAA NCEI Storm Events Database, details files (csvfiles v1.0); NWS county-public forecast zones correlation file; OpenFEMA HazardMitigationPlanStatuses v1 | c20260918; bp16ap26; 2026-09-26T121003Z | 2026-09-28
554061 | 92475 | WNTW | Winter Weather | 2015-01-29 | 2015-01-30 | [9 empty] | damage not reported | 0 | 0 | zone | VT013 | NWS zone VTZ013 (BENNINGTON), zone-level: may include parts of neighboring counties |  | 1 |  | FALSE | FALSE | FALSE | NOAA NCEI Storm Events Database, details files (csvfiles v1.0); NWS county-public forecast zones correlation file; OpenFEMA HazardMitigationPlanStatuses v1 | c20260918; bp16ap26; 2026-09-26T121003Z | 2026-09-28
553903 | 92438 | CWAV | Cold/Wind Chill | 2015-01-30 | 2015-01-31 | [9 empty] | damage not reported | 0 | 0 | zone | VT013 | NWS zone VTZ013 (BENNINGTON), zone-level: may include parts of neighboring counties |  | 1 |  | FALSE | FALSE | FALSE | NOAA NCEI Storm Events Database, details files (csvfiles v1.0); NWS county-public forecast zones correlation file; OpenFEMA HazardMitigationPlanStatuses v1 | c20260918; bp16ap26; 2026-09-26T121003Z | 2026-09-28
554067 | 92480 | WNTW | Heavy Snow | 2015-02-02 | 2015-02-02 | [9 empty] | damage not reported | 0 | 0 | zone | VT013 | NWS zone VTZ013 (BENNINGTON), zone-level: may include parts of neighboring counties |  | 1 |  | FALSE | FALSE | FALSE | NOAA NCEI Storm Events Database, details files (csvfiles v1.0); NWS county-public forecast zones correlation file; OpenFEMA HazardMitigationPlanStatuses v1 | c20260918; bp16ap26; 2026-09-26T121003Z | 2026-09-28
554102 | 92484 | CWAV | Cold/Wind Chill | 2015-02-02 | 2015-02-03 | [9 empty] | damage not reported | 0 | 0 | zone | VT013 | NWS zone VTZ013 (BENNINGTON), zone-level: may include parts of neighboring counties |  | 1 |  | FALSE | FALSE | FALSE | NOAA NCEI Storm Events Database, details files (csvfiles v1.0); NWS county-public forecast zones correlation file; OpenFEMA HazardMitigationPlanStatuses v1 | c20260918; bp16ap26; 2026-09-26T121003Z | 2026-09-28
557603 | 92965 | CWAV | Cold/Wind Chill | 2015-02-05 | 2015-02-06 | [9 empty] | damage not reported | 0 | 0 | zone | VT013 | NWS zone VTZ013 (BENNINGTON), zone-level: may include parts of neighboring counties |  | 1 |  | FALSE | FALSE | FALSE | NOAA NCEI Storm Events Database, details files (csvfiles v1.0); NWS county-public forecast zones correlation file; OpenFEMA HazardMitigationPlanStatuses v1 | c20260918; bp16ap26; 2026-09-26T121003Z | 2026-09-28
559799 | 93256 | WNTW | Heavy Snow | 2015-02-07 | 2015-02-10 | [9 empty] | damage not reported | 0 | 0 | zone | VT013 | NWS zone VTZ013 (BENNINGTON), zone-level: may include parts of neighboring counties |  | 1 |  | FALSE | FALSE | FALSE | NOAA NCEI Storm Events Database, details files (csvfiles v1.0); NWS county-public forecast zones correlation file; OpenFEMA HazardMitigationPlanStatuses v1 | c20260918; bp16ap26; 2026-09-26T121003Z | 2026-09-28
557674 | 92976 | CWAV | Cold/Wind Chill | 2015-02-13 | 2015-02-13 | [9 empty] | damage not reported | 0 | 0 | zone | VT013 | NWS zone VTZ013 (BENNINGTON), zone-level: may include parts of neighboring counties |  | 1 |  | FALSE | FALSE | FALSE | NOAA NCEI Storm Events Database, details files (csvfiles v1.0); NWS county-public forecast zones correlation file; OpenFEMA HazardMitigationPlanStatuses v1 | c20260918; bp16ap26; 2026-09-26T121003Z | 2026-09-28
557698 | 92981 | WNTW | Winter Weather | 2015-02-14 | 2015-02-15 | [9 empty] | damage not reported | 0 | 0 | zone | VT013 | NWS zone VTZ013 (BENNINGTON), zone-level: may include parts of neighboring counties |  | 1 |  | FALSE | FALSE | FALSE | NOAA NCEI Storm Events Database, details files (csvfiles v1.0); NWS county-public forecast zones correlation file; OpenFEMA HazardMitigationPlanStatuses v1 | c20260918; bp16ap26; 2026-09-26T121003Z | 2026-09-28
557746 | 92987 | CWAV | Extreme Cold/Wind Chill | 2015-02-15 | 2015-02-16 | [9 empty] | damage not reported | 0 | 0 | zone | VT013 | NWS zone VTZ013 (BENNINGTON), zone-level: may include parts of neighboring counties |  | 1 |  | FALSE | FALSE | FALSE | NOAA NCEI Storm Events Database, details files (csvfiles v1.0); NWS county-public forecast zones correlation file; OpenFEMA HazardMitigationPlanStatuses v1 | c20260918; bp16ap26; 2026-09-26T121003Z | 2026-09-28
557787 | 92992 | CWAV | Cold/Wind Chill | 2015-02-19 | 2015-02-20 | [9 empty] | damage not reported | 0 | 0 | zone | VT013 | NWS zone VTZ013 (BENNINGTON), zone-level: may include parts of neighboring counties |  | 1 |  | FALSE | FALSE | FALSE | NOAA NCEI Storm Events Database, details files (csvfiles v1.0); NWS county-public forecast zones correlation file; OpenFEMA HazardMitigationPlanStatuses v1 | c20260918; bp16ap26; 2026-09-26T121003Z | 2026-09-28
558114 | 93056 | WNTW | Winter Weather | 2015-02-21 | 2015-02-22 | [9 empty] | damage not reported | 0 | 0 | zone | VT013 | NWS zone VTZ013 (BENNINGTON), zone-level: may include parts of neighboring counties |  | 1 |  | FALSE | FALSE | FALSE | NOAA NCEI Storm Events Database, details files (csvfiles v1.0); NWS county-public forecast zones correlation file; OpenFEMA HazardMitigationPlanStatuses v1 | c20260918; bp16ap26; 2026-09-26T121003Z | 2026-09-28
557833 | 92999 | CWAV | Cold/Wind Chill | 2015-02-23 | 2015-02-24 | [9 empty] | damage not reported | 0 | 0 | zone | VT013 | NWS zone VTZ013 (BENNINGTON), zone-level: may include parts of neighboring counties |  | 1 |  | FALSE | FALSE | FALSE | NOAA NCEI Storm Events Database, details files (csvfiles v1.0); NWS county-public forecast zones correlation file; OpenFEMA HazardMitigationPlanStatuses v1 | c20260918; bp16ap26; 2026-09-26T121003Z | 2026-09-28
578735 | 96280 | SWND | Thunderstorm Wind | 2015-06-23 | 2015-06-23 | 50 | EG |  |  |  |  | 50 kt (58 mph) estimated gust |  |  | damage not reported | 0 | 0 | county |  | BENNINGTON |  | 1 | Bennington town | FALSE | FALSE | FALSE | NOAA NCEI Storm Events Database, details files (csvfiles v1.0); NWS county-public forecast zones correlation file; OpenFEMA HazardMitigationPlanStatuses v1 | c20260918; bp16ap26; 2026-09-26T121003Z | 2026-09-28
578748 | 96286 | SWND | Thunderstorm Wind | 2015-07-01 | 2015-07-01 | 50 | EG |  |  |  |  | 50 kt (58 mph) estimated gust |  |  | damage not reported | 0 | 0 | county |  | BENNINGTON |  | 1 | Bennington town | FALSE | FALSE | FALSE | NOAA NCEI Storm Events Database, details files (csvfiles v1.0); NWS county-public forecast zones correlation file; OpenFEMA HazardMitigationPlanStatuses v1 | c20260918; bp16ap26; 2026-09-26T121003Z | 2026-09-28
606645 | 101392 | WNTW | Winter Weather | 2015-12-28 | 2015-12-29 | [9 empty] | damage not reported | 0 | 0 | zone | VT013 | NWS zone VTZ013 (BENNINGTON), zone-level: may include parts of neighboring counties |  | 1 |  | FALSE | FALSE | FALSE | NOAA NCEI Storm Events Database, details files (csvfiles v1.0); NWS county-public forecast zones correlation file; OpenFEMA HazardMitigationPlanStatuses v1 | c20260918; bp16ap26; 2026-09-26T121003Z | 2026-09-28
614684 | 102856 | CWAV | Extreme Cold/Wind Chill | 2016-02-13 | 2016-02-14 | [9 empty] | damage not reported | 0 | 0 | zone | VT013 | NWS zone VTZ013 (BENNINGTON), zone-level: may include parts of neighboring counties |  | 1 |  | FALSE | FALSE | FALSE | NOAA NCEI Storm Events Database, details files (csvfiles v1.0); NWS county-public forecast zones correlation file; OpenFEMA HazardMitigationPlanStatuses v1 | c20260918; bp16ap26; 2026-09-26T121003Z | 2026-09-28
620862 | 103827 | WNTW | Winter Weather | 2016-04-04 | 2016-04-04 | [9 empty] | damage not reported | 0 | 0 | zone | VT013 | NWS zone VTZ013 (BENNINGTON), zone-level: may include parts of neighboring counties |  | 1 |  | FALSE | FALSE | FALSE | NOAA NCEI Storm Events Database, details files (csvfiles v1.0); NWS county-public forecast zones correlation file; OpenFEMA HazardMitigationPlanStatuses v1 | c20260918; bp16ap26; 2026-09-26T121003Z | 2026-09-28
631249 | 105289 | SWND | Thunderstorm Wind | 2016-06-21 | 2016-06-21 | 53 | MG |  |  |  |  | 53 kt (61 mph) measured gust |  |  | damage not reported | 0 | 0 | county |  | BENNINGTON |  | 1 | Bennington town | FALSE | FALSE | FALSE | NOAA NCEI Storm Events Database, details files (csvfiles v1.0); NWS county-public forecast zones correlation file; OpenFEMA HazardMitigationPlanStatuses v1 | c20260918; bp16ap26; 2026-09-26T121003Z | 2026-09-28
636317 | 106032 | HAIL | Hail | 2016-07-01 | 2016-07-01 | 1 | [5 empty] | 1 in |  |  | damage not reported | 0 | 0 | county |  | MANCHESTER |  | 1 | Manchester town; Manchester village | FALSE | FALSE | FALSE | NOAA NCEI Storm Events Database, details files (csvfiles v1.0); NWS county-public forecast zones correlation file; OpenFEMA HazardMitigationPlanStatuses v1 | c20260918; bp16ap26; 2026-09-26T121003Z | 2026-09-28
636318 | 106032 | SWND | Thunderstorm Wind | 2016-07-01 | 2016-07-01 | 50 | EG |  |  |  |  | 50 kt (58 mph) estimated gust |  |  | damage not reported | 0 | 0 | county |  | MANCHESTER |  | 1 | Manchester town; Manchester village | FALSE | FALSE | FALSE | NOAA NCEI Storm Events Database, details files (csvfiles v1.0); NWS county-public forecast zones correlation file; OpenFEMA HazardMitigationPlanStatuses v1 | c20260918; bp16ap26; 2026-09-26T121003Z | 2026-09-28
636319 | 106032 | SWND | Thunderstorm Wind | 2016-07-01 | 2016-07-01 | 50 | EG |  |  |  |  | 50 kt (58 mph) estimated gust |  |  | damage not reported | 0 | 0 | county |  | MANCHESTER |  | 1 | Manchester town; Manchester village | FALSE | FALSE | FALSE | NOAA NCEI Storm Events Database, details files (csvfiles v1.0); NWS county-public forecast zones correlation file; OpenFEMA HazardMitigationPlanStatuses v1 | c20260918; bp16ap26; 2026-09-26T121003Z | 2026-09-28
636320 | 106032 | SWND | Thunderstorm Wind | 2016-07-01 | 2016-07-01 | 50 | EG |  |  |  |  | 50 kt (58 mph) estimated gust |  |  | damage not reported | 0 | 0 | county |  | MANCHESTER |  | 1 | Manchester town; Manchester village | FALSE | FALSE | FALSE | NOAA NCEI Storm Events Database, details files (csvfiles v1.0); NWS county-public forecast zones correlation file; OpenFEMA HazardMitigationPlanStatuses v1 | c20260918; bp16ap26; 2026-09-26T121003Z | 2026-09-28
641764 | 106952 | SWND | Thunderstorm Wind | 2016-07-23 | 2016-07-23 | 50 | EG |  |  |  |  | 50 kt (58 mph) estimated gust |  |  | damage not reported | 0 | 0 | county |  | SUNDERLAND |  | 1 | Sunderland town | FALSE | FALSE | FALSE | NOAA NCEI Storm Events Database, details files (csvfiles v1.0); NWS county-public forecast zones correlation file; OpenFEMA HazardMitigationPlanStatuses v1 | c20260918; bp16ap26; 2026-09-26T121003Z | 2026-09-28
654439 | 109270 | SWND | Thunderstorm Wind | 2016-08-13 | 2016-08-13 | 50 | EG |  |  |  |  | 50 kt (58 mph) estimated gust |  |  | damage not reported | 0 | 0 | county |  | BOUPLON CORNER |  | 1 |  | FALSE | FALSE | FALSE | NOAA NCEI Storm Events Database, details files (csvfiles v1.0); NWS county-public forecast zones correlation file; OpenFEMA HazardMitigationPlanStatuses v1 | c20260918; bp16ap26; 2026-09-26T121003Z | 2026-09-28
654440 | 109270 | SWND | Thunderstorm Wind | 2016-08-13 | 2016-08-13 | 50 | EG |  |  |  |  | 50 kt (58 mph) estimated gust |  |  | damage not reported | 0 | 0 | county |  | MANCHESTER CENTER |  | 1 | Manchester town | FALSE | FALSE | FALSE | NOAA NCEI Storm Events Database, details files (csvfiles v1.0); NWS county-public forecast zones correlation file; OpenFEMA HazardMitigationPlanStatuses v1 | c20260918; bp16ap26; 2026-09-26T121003Z | 2026-09-28
660715 | 110658 | SWND | Strong Wind | 2016-10-22 | 2016-10-23 | 43 | EG |  |  |  |  | 43 kt (49 mph) estimated gust | 1000 | 0 | $1,000 property; $0 crops, reported for the zone (2016 dollars) | 0 | 0 | zone | VT013 | NWS zone VTZ013 (BENNINGTON), zone-level: may include parts of neighboring counties |  | 1 |  | FALSE | FALSE | FALSE | NOAA NCEI Storm Events Database, details files (csvfiles v1.0); NWS county-public forecast zones correlation file; OpenFEMA HazardMitigationPlanStatuses v1 | c20260918; bp16ap26; 2026-09-26T121003Z | 2026-09-28
660813 | 110665 | WNTW | Winter Weather | 2016-10-27 | 2016-10-27 | [9 empty] | damage not reported | 0 | 0 | zone | VT013 | NWS zone VTZ013 (BENNINGTON), zone-level: may include parts of neighboring counties |  | 1 |  | FALSE | FALSE | FALSE | NOAA NCEI Storm Events Database, details files (csvfiles v1.0); NWS county-public forecast zones correlation file; OpenFEMA HazardMitigationPlanStatuses v1 | c20260918; bp16ap26; 2026-09-26T121003Z | 2026-09-28
664586 | 111389 | WNTW | Heavy Snow | 2016-11-20 | 2016-11-21 | [9 empty] | damage not reported | 0 | 0 | zone | VT013 | NWS zone VTZ013 (BENNINGTON), zone-level: may include parts of neighboring counties |  | 1 |  | FALSE | FALSE | FALSE | NOAA NCEI Storm Events Database, details files (csvfiles v1.0); NWS county-public forecast zones correlation file; OpenFEMA HazardMitigationPlanStatuses v1 | c20260918; bp16ap26; 2026-09-26T121003Z | 2026-09-28
664613 | 111395 | WNTW | Winter Weather | 2016-12-12 | 2016-12-12 | [9 empty] | damage not reported | 0 | 0 | zone | VT013 | NWS zone VTZ013 (BENNINGTON), zone-level: may include parts of neighboring counties |  | 1 |  | FALSE | FALSE | FALSE | NOAA NCEI Storm Events Database, details files (csvfiles v1.0); NWS county-public forecast zones correlation file; OpenFEMA HazardMitigationPlanStatuses v1 | c20260918; bp16ap26; 2026-09-26T121003Z | 2026-09-28
665174 | 111511 | CWAV | Cold/Wind Chill | 2016-12-15 | 2016-12-16 | [9 empty] | damage not reported | 0 | 0 | zone | VT013 | NWS zone VTZ013 (BENNINGTON), zone-level: may include parts of neighboring counties |  | 1 |  | FALSE | FALSE | FALSE | NOAA NCEI Storm Events Database, details files (csvfiles v1.0); NWS county-public forecast zones correlation file; OpenFEMA HazardMitigationPlanStatuses v1 | c20260918; bp16ap26; 2026-09-26T121003Z | 2026-09-28
665261 | 111526 | WNTW | Winter Weather | 2016-12-17 | 2016-12-17 | [9 empty] | damage not reported | 0 | 0 | zone | VT013 | NWS zone VTZ013 (BENNINGTON), zone-level: may include parts of neighboring counties |  | 1 |  | FALSE | FALSE | FALSE | NOAA NCEI Storm Events Database, details files (csvfiles v1.0); NWS county-public forecast zones correlation file; OpenFEMA HazardMitigationPlanStatuses v1 | c20260918; bp16ap26; 2026-09-26T121003Z | 2026-09-28
668189 | 112046 | WNTW | Winter Weather | 2016-12-29 | 2016-12-29 | [9 empty] | damage not reported | 0 | 0 | zone | VT013 | NWS zone VTZ013 (BENNINGTON), zone-level: may include parts of neighboring counties |  | 1 |  | FALSE | FALSE | FALSE | NOAA NCEI Storm Events Database, details files (csvfiles v1.0); NWS county-public forecast zones correlation file; OpenFEMA HazardMitigationPlanStatuses v1 | c20260918; bp16ap26; 2026-09-26T121003Z | 2026-09-28
672677 | 112210 | SWND | High Wind | 2017-01-10 | 2017-01-11 | 51 | MG |  |  |  |  | 51 kt (59 mph) measured gust |  |  | damage not reported | 0 | 0 | zone | VT013 | NWS zone VTZ013 (BENNINGTON), zone-level: may include parts of neighboring counties |  | 1 |  | FALSE | FALSE | FALSE | NOAA NCEI Storm Events Database, details files (csvfiles v1.0); NWS county-public forecast zones correlation file; OpenFEMA HazardMitigationPlanStatuses v1 | c20260918; bp16ap26; 2026-09-26T121003Z | 2026-09-28
672491 | 112646 | WNTW | Winter Weather | 2017-01-23 | 2017-01-25 | [9 empty] | damage not reported | 0 | 0 | zone | VT013 | NWS zone VTZ013 (BENNINGTON), zone-level: may include parts of neighboring counties |  | 1 |  | FALSE | FALSE | FALSE | NOAA NCEI Storm Events Database, details files (csvfiles v1.0); NWS county-public forecast zones correlation file; OpenFEMA HazardMitigationPlanStatuses v1 | c20260918; bp16ap26; 2026-09-26T121003Z | 2026-09-28
672767 | 112676 | WNTW | Winter Weather | 2017-02-07 | 2017-02-08 | [9 empty] | damage not reported | 0 | 0 | zone | VT013 | NWS zone VTZ013 (BENNINGTON), zone-level: may include parts of neighboring counties |  | 1 |  | FALSE | FALSE | FALSE | NOAA NCEI Storm Events Database, details files (csvfiles v1.0); NWS county-public forecast zones correlation file; OpenFEMA HazardMitigationPlanStatuses v1 | c20260918; bp16ap26; 2026-09-26T121003Z | 2026-09-28
672860 | 112694 | WNTW | Heavy Snow | 2017-02-09 | 2017-02-09 | [9 empty] | damage not reported | 0 | 0 | zone | VT013 | NWS zone VTZ013 (BENNINGTON), zone-level: may include parts of neighboring counties |  | 1 |  | FALSE | FALSE | FALSE | NOAA NCEI Storm Events Database, details files (csvfiles v1.0); NWS county-public forecast zones correlation file; OpenFEMA HazardMitigationPlanStatuses v1 | c20260918; bp16ap26; 2026-09-26T121003Z | 2026-09-28
677652 | 113260 | WNTW | Winter Storm | 2017-02-12 | 2017-02-13 | [7 empty] | 0 | 0 | $0 property; $0 crops, reported for the zone (2017 dollars) | 0 | 0 | zone | VT013 | NWS zone VTZ013 (BENNINGTON), zone-level: may include parts of neighboring counties |  | 1 |  | FALSE | FALSE | FALSE | NOAA NCEI Storm Events Database, details files (csvfiles v1.0); NWS county-public forecast zones correlation file; OpenFEMA HazardMitigationPlanStatuses v1 | c20260918; bp16ap26; 2026-09-26T121003Z | 2026-09-28
678944 | 113445 | WNTW | Winter Weather | 2017-02-15 | 2017-02-16 | [7 empty] | 0 | 0 | $0 property; $0 crops, reported for the zone (2017 dollars) | 0 | 0 | zone | VT013 | NWS zone VTZ013 (BENNINGTON), zone-level: may include parts of neighboring counties |  | 1 |  | FALSE | FALSE | FALSE | NOAA NCEI Storm Events Database, details files (csvfiles v1.0); NWS county-public forecast zones correlation file; OpenFEMA HazardMitigationPlanStatuses v1 | c20260918; bp16ap26; 2026-09-26T121003Z | 2026-09-28
679405 | 113494 | SWND | High Wind | 2017-03-01 | 2017-03-02 | 50 | EG |  |  |  |  | 50 kt (58 mph) estimated gust |  |  | damage not reported | 0 | 0 | zone | VT013 | NWS zone VTZ013 (BENNINGTON), zone-level: may include parts of neighboring counties |  | 1 |  | FALSE | FALSE | FALSE | NOAA NCEI Storm Events Database, details files (csvfiles v1.0); NWS county-public forecast zones correlation file; OpenFEMA HazardMitigationPlanStatuses v1 | c20260918; bp16ap26; 2026-09-26T121003Z | 2026-09-28
688447 | 114781 | CWAV | Cold/Wind Chill | 2017-03-11 | 2017-03-11 | [9 empty] | damage not reported | 0 | 0 | zone | VT013 | NWS zone VTZ013 (BENNINGTON), zone-level: may include parts of neighboring counties |  | 1 |  | FALSE | FALSE | FALSE | NOAA NCEI Storm Events Database, details files (csvfiles v1.0); NWS county-public forecast zones correlation file; OpenFEMA HazardMitigationPlanStatuses v1 | c20260918; bp16ap26; 2026-09-26T121003Z | 2026-09-28
686335 | 114452 | WNTW | Blizzard | 2017-03-14 | 2017-03-16 | [9 empty] | damage not reported | 0 | 0 | zone | VT013 | NWS zone VTZ013 (BENNINGTON), zone-level: may include parts of neighboring counties |  | 1 |  | FALSE | FALSE | FALSE | NOAA NCEI Storm Events Database, details files (csvfiles v1.0); NWS county-public forecast zones correlation file; OpenFEMA HazardMitigationPlanStatuses v1 | c20260918; bp16ap26; 2026-09-26T121003Z | 2026-09-28
686288 | 114454 | WNTW | Winter Weather | 2017-03-31 | 2017-03-31 | [7 empty] | 0 | 0 | $0 property; $0 crops, reported for the zone (2017 dollars) | 0 | 0 | zone | VT013 | NWS zone VTZ013 (BENNINGTON), zone-level: may include parts of neighboring counties |  | 1 |  | FALSE | FALSE | FALSE | NOAA NCEI Storm Events Database, details files (csvfiles v1.0); NWS county-public forecast zones correlation file; OpenFEMA HazardMitigationPlanStatuses v1 | c20260918; bp16ap26; 2026-09-26T121003Z | 2026-09-28
686310 | 114456 | WNTW | Winter Weather | 2017-04-01 | 2017-04-01 | [7 empty] | 0 | 0 | $0 property; $0 crops, reported for the zone (2017 dollars) | 0 | 0 | zone | VT013 | NWS zone VTZ013 (BENNINGTON), zone-level: may include parts of neighboring counties |  | 1 |  | FALSE | FALSE | FALSE | NOAA NCEI Storm Events Database, details files (csvfiles v1.0); NWS county-public forecast zones correlation file; OpenFEMA HazardMitigationPlanStatuses v1 | c20260918; bp16ap26; 2026-09-26T121003Z | 2026-09-28
694426 | 115614 | SWND | Strong Wind | 2017-04-16 | 2017-04-16 | 32 | EG |  |  |  |  | 32 kt (37 mph) estimated gust | 1000 | 0 | $1,000 property; $0 crops, reported for the zone (2017 dollars) | 0 | 0 | zone | VT013 | NWS zone VTZ013 (BENNINGTON), zone-level: may include parts of neighboring counties |  | 1 |  | FALSE | FALSE | FALSE | NOAA NCEI Storm Events Database, details files (csvfiles v1.0); NWS county-public forecast zones correlation file; OpenFEMA HazardMitigationPlanStatuses v1 | c20260918; bp16ap26; 2026-09-26T121003Z | 2026-09-28
701016 | 116577 | SWND | High Wind | 2017-05-05 | 2017-05-05 | 59 | MG |  |  |  |  | 59 kt (68 mph) measured gust | 0 | 0 | $0 property; $0 crops, reported for the zone (2017 dollars) | 0 | 0 | zone | VT013 | NWS zone VTZ013 (BENNINGTON), zone-level: may include parts of neighboring counties |  | 1 |  | FALSE | FALSE | FALSE | NOAA NCEI Storm Events Database, details files (csvfiles v1.0); NWS county-public forecast zones correlation file; OpenFEMA HazardMitigationPlanStatuses v1 | c20260918; bp16ap26; 2026-09-26T121003Z | 2026-09-28
699982 | 116398 | SWND | Thunderstorm Wind | 2017-05-18 | 2017-05-18 | 50 | EG |  |  |  |  | 50 kt (58 mph) estimated gust |  |  | damage not reported | 0 | 0 | county |  | BENNINGTON |  | 1 | Bennington town | FALSE | FALSE | FALSE | NOAA NCEI Storm Events Database, details files (csvfiles v1.0); NWS county-public forecast zones correlation file; OpenFEMA HazardMitigationPlanStatuses v1 | c20260918; bp16ap26; 2026-09-26T121003Z | 2026-09-28
711436 | 118388 | SWND | Thunderstorm Wind | 2017-07-01 | 2017-07-01 | 87 | EG |  |  |  |  | 87 kt (100 mph) estimated gust |  |  | damage not reported | 0 | 0 | county |  | SANDGATE |  | 1 | Sandgate town | FALSE | FALSE | FALSE | NOAA NCEI Storm Events Database, details files (csvfiles v1.0); NWS county-public forecast zones correlation file; OpenFEMA HazardMitigationPlanStatuses v1 | c20260918; bp16ap26; 2026-09-26T121003Z | 2026-09-28
711572 | 118388 | IFLD | Flood | 2017-07-01 | 2017-07-02 | [7 empty] | 0 | 0 | $0 property; $0 crops (2017 dollars) | 0 | 0 | county |  | PAPER MILL VLG |  | 1 |  | FALSE | FALSE | FALSE | NOAA NCEI Storm Events Database, details files (csvfiles v1.0); NWS county-public forecast zones correlation file; OpenFEMA HazardMitigationPlanStatuses v1 | c20260918; bp16ap26; 2026-09-26T121003Z | 2026-09-28
711129 | 118348 | HAIL | Hail | 2017-08-02 | 2017-08-02 | 1.75 | [5 empty] | 1.75 in | 1000 | 1000 | $1,000 property; $1,000 crops (2017 dollars) | 0 | 0 | county |  | PERU |  | 1 | Peru town | FALSE | FALSE | FALSE | NOAA NCEI Storm Events Database, details files (csvfiles v1.0); NWS county-public forecast zones correlation file; OpenFEMA HazardMitigationPlanStatuses v1 | c20260918; bp16ap26; 2026-09-26T121003Z | 2026-09-28
711130 | 118348 | SWND | Thunderstorm Wind | 2017-08-02 | 2017-08-02 | 50 | EG |  |  |  |  | 50 kt (58 mph) estimated gust |  |  | damage not reported | 0 | 0 | county |  | PERU |  | 1 | Peru town | FALSE | FALSE | FALSE | NOAA NCEI Storm Events Database, details files (csvfiles v1.0); NWS county-public forecast zones correlation file; OpenFEMA HazardMitigationPlanStatuses v1 | c20260918; bp16ap26; 2026-09-26T121003Z | 2026-09-28
719175 | 120016 | SWND | Thunderstorm Wind | 2017-08-22 | 2017-08-22 | 50 | EG |  |  |  |  | 50 kt (58 mph) estimated gust |  |  | damage not reported | 0 | 0 | county |  | PAPER MILL VLG |  | 1 |  | FALSE | FALSE | FALSE | NOAA NCEI Storm Events Database, details files (csvfiles v1.0); NWS county-public forecast zones correlation file; OpenFEMA HazardMitigationPlanStatuses v1 | c20260918; bp16ap26; 2026-09-26T121003Z | 2026-09-28
719176 | 120016 | SWND | Thunderstorm Wind | 2017-08-22 | 2017-08-22 | 50 | EG |  |  |  |  | 50 kt (58 mph) estimated gust |  |  | damage not reported | 0 | 0 | county |  | BENNINGTON |  | 1 | Bennington town | FALSE | FALSE | FALSE | NOAA NCEI Storm Events Database, details files (csvfiles v1.0); NWS county-public forecast zones correlation file; OpenFEMA HazardMitigationPlanStatuses v1 | c20260918; bp16ap26; 2026-09-26T121003Z | 2026-09-28
726298 | 121324 | SWND | High Wind | 2017-10-30 | 2017-10-30 | 50 | EG |  |  |  |  | 50 kt (58 mph) estimated gust |  |  | damage not reported | 0 | 0 | zone | VT013 | NWS zone VTZ013 (BENNINGTON), zone-level: may include parts of neighboring counties |  | 1 |  | FALSE | FALSE | FALSE | NOAA NCEI Storm Events Database, details files (csvfiles v1.0); NWS county-public forecast zones correlation file; OpenFEMA HazardMitigationPlanStatuses v1 | c20260918; bp16ap26; 2026-09-26T121003Z | 2026-09-28
727353 | 121515 | SWND | Strong Wind | 2017-11-10 | 2017-11-10 | 45 | EG |  |  |  |  | 45 kt (52 mph) estimated gust | 1000 | 1000 | $1,000 property; $1,000 crops, reported for the zone (2017 dollars) | 0 | 0 | zone | VT013 | NWS zone VTZ013 (BENNINGTON), zone-level: may include parts of neighboring counties |  | 1 |  | FALSE | FALSE | FALSE | NOAA NCEI Storm Events Database, details files (csvfiles v1.0); NWS county-public forecast zones correlation file; OpenFEMA HazardMitigationPlanStatuses v1 | c20260918; bp16ap26; 2026-09-26T121003Z | 2026-09-28
727381 | 121519 | SWND | Strong Wind | 2017-11-19 | 2017-11-19 | 40 | EG |  |  |  |  | 40 kt (46 mph) estimated gust | 1000 | 1000 | $1,000 property; $1,000 crops, reported for the zone (2017 dollars) | 0 | 0 | zone | VT013 | NWS zone VTZ013 (BENNINGTON), zone-level: may include parts of neighboring counties |  | 1 |  | FALSE | FALSE | FALSE | NOAA NCEI Storm Events Database, details files (csvfiles v1.0); NWS county-public forecast zones correlation file; OpenFEMA HazardMitigationPlanStatuses v1 | c20260918; bp16ap26; 2026-09-26T121003Z | 2026-09-28
731881 | 122246 | WNTW | Winter Weather | 2017-12-09 | 2017-12-09 | [9 empty] | damage not reported | 0 | 0 | zone | VT013 | NWS zone VTZ013 (BENNINGTON), zone-level: may include parts of neighboring counties |  | 1 |  | FALSE | FALSE | FALSE | NOAA NCEI Storm Events Database, details files (csvfiles v1.0); NWS county-public forecast zones correlation file; OpenFEMA HazardMitigationPlanStatuses v1 | c20260918; bp16ap26; 2026-09-26T121003Z | 2026-09-28
730330 | 121989 | WNTW | Heavy Snow | 2017-12-12 | 2017-12-13 | [9 empty] | damage not reported | 0 | 0 | zone | VT013 | NWS zone VTZ013 (BENNINGTON), zone-level: may include parts of neighboring counties |  | 1 |  | FALSE | FALSE | FALSE | NOAA NCEI Storm Events Database, details files (csvfiles v1.0); NWS county-public forecast zones correlation file; OpenFEMA HazardMitigationPlanStatuses v1 | c20260918; bp16ap26; 2026-09-26T121003Z | 2026-09-28
731927 | 122249 | WNTW | Winter Weather | 2017-12-22 | 2017-12-23 | [9 empty] | damage not reported | 0 | 0 | zone | VT013 | NWS zone VTZ013 (BENNINGTON), zone-level: may include parts of neighboring counties |  | 1 |  | FALSE | FALSE | FALSE | NOAA NCEI Storm Events Database, details files (csvfiles v1.0); NWS county-public forecast zones correlation file; OpenFEMA HazardMitigationPlanStatuses v1 | c20260918; bp16ap26; 2026-09-26T121003Z | 2026-09-28
731611 | 122216 | WNTW | Heavy Snow | 2017-12-24 | 2017-12-25 | [9 empty] | damage not reported | 0 | 0 | zone | VT013 | NWS zone VTZ013 (BENNINGTON), zone-level: may include parts of neighboring counties |  | 1 |  | FALSE | FALSE | FALSE | NOAA NCEI Storm Events Database, details files (csvfiles v1.0); NWS county-public forecast zones correlation file; OpenFEMA HazardMitigationPlanStatuses v1 | c20260918; bp16ap26; 2026-09-26T121003Z | 2026-09-28
731995 | 122260 | CWAV | Extreme Cold/Wind Chill | 2017-12-27 | 2017-12-29 | [9 empty] | damage not reported | 0 | 0 | zone | VT013 | NWS zone VTZ013 (BENNINGTON), zone-level: may include parts of neighboring counties |  | 1 |  | FALSE | FALSE | FALSE | NOAA NCEI Storm Events Database, details files (csvfiles v1.0); NWS county-public forecast zones correlation file; OpenFEMA HazardMitigationPlanStatuses v1 | c20260918; bp16ap26; 2026-09-26T121003Z | 2026-09-28
732174 | 122286 | CWAV | Extreme Cold/Wind Chill | 2017-12-31 | 2017-12-31 | [9 empty] | damage not reported | 0 | 0 | zone | VT013 | NWS zone VTZ013 (BENNINGTON), zone-level: may include parts of neighboring counties |  | 1 |  | FALSE | FALSE | FALSE | NOAA NCEI Storm Events Database, details files (csvfiles v1.0); NWS county-public forecast zones correlation file; OpenFEMA HazardMitigationPlanStatuses v1 | c20260918; bp16ap26; 2026-09-26T121003Z | 2026-09-28
736056 | 122852 | CWAV | Extreme Cold/Wind Chill | 2018-01-01 | 2018-01-01 | [9 empty] | damage not reported | 0 | 0 | zone | VT013 | NWS zone VTZ013 (BENNINGTON), zone-level: may include parts of neighboring counties |  | 1 |  | FALSE | FALSE | FALSE | NOAA NCEI Storm Events Database, details files (csvfiles v1.0); NWS county-public forecast zones correlation file; OpenFEMA HazardMitigationPlanStatuses v1 | c20260918; bp16ap26; 2026-09-26T121003Z | 2026-09-28
734120 | 122550 | WNTW | Heavy Snow | 2018-01-04 | 2018-01-04 | [9 empty] | damage not reported | 0 | 0 | zone | VT013 | NWS zone VTZ013 (BENNINGTON), zone-level: may include parts of neighboring counties |  | 1 |  | FALSE | FALSE | FALSE | NOAA NCEI Storm Events Database, details files (csvfiles v1.0); NWS county-public forecast zones correlation file; OpenFEMA HazardMitigationPlanStatuses v1 | c20260918; bp16ap26; 2026-09-26T121003Z | 2026-09-28
733858 | 122550 | CWAV | Extreme Cold/Wind Chill | 2018-01-05 | 2018-01-07 | [9 empty] | damage not reported | 0 | 0 | zone | VT013 | NWS zone VTZ013 (BENNINGTON), zone-level: may include parts of neighboring counties |  | 1 |  | FALSE | FALSE | FALSE | NOAA NCEI Storm Events Database, details files (csvfiles v1.0); NWS county-public forecast zones correlation file; OpenFEMA HazardMitigationPlanStatuses v1 | c20260918; bp16ap26; 2026-09-26T121003Z | 2026-09-28
735823 | 122818 | IFLD | Flood | 2018-01-12 | 2018-01-12 | [7 empty] | 0 | 0 | $0 property; $0 crops (2018 dollars) | 0 | 0 | county |  | WEST ARLINGTON to EAST ARLINGTON |  | 1 | Arlington town | FALSE | FALSE | FALSE | NOAA NCEI Storm Events Database, details files (csvfiles v1.0); NWS county-public forecast zones correlation file; OpenFEMA HazardMitigationPlanStatuses v1 | c20260918; bp16ap26; 2026-09-26T121003Z | 2026-09-28
728977 | 121788 | CWAV | Cold/Wind Chill | 2018-01-13 | 2018-01-14 | [9 empty] | damage not reported | 0 | 0 | zone | VT013 | NWS zone VTZ013 (BENNINGTON), zone-level: may include parts of neighboring counties |  | 1 |  | FALSE | FALSE | FALSE | NOAA NCEI Storm Events Database, details files (csvfiles v1.0); NWS county-public forecast zones correlation file; OpenFEMA HazardMitigationPlanStatuses v1 | c20260918; bp16ap26; 2026-09-26T121003Z | 2026-09-28
730523 | 122020 | WNTW | Winter Weather | 2018-01-16 | 2018-01-17 | [9 empty] | damage not reported | 0 | 0 | zone | VT013 | NWS zone VTZ013 (BENNINGTON), zone-level: may include parts of neighboring counties |  | 1 |  | FALSE | FALSE | FALSE | NOAA NCEI Storm Events Database, details files (csvfiles v1.0); NWS county-public forecast zones correlation file; OpenFEMA HazardMitigationPlanStatuses v1 | c20260918; bp16ap26; 2026-09-26T121003Z | 2026-09-28
739700 | 123358 | WNTW | Heavy Snow | 2018-02-04 | 2018-02-05 | [9 empty] | damage not reported | 0 | 0 | zone | VT013 | NWS zone VTZ013 (BENNINGTON), zone-level: may include parts of neighboring counties |  | 1 |  | FALSE | FALSE | FALSE | NOAA NCEI Storm Events Database, details files (csvfiles v1.0); NWS county-public forecast zones correlation file; OpenFEMA HazardMitigationPlanStatuses v1 | c20260918; bp16ap26; 2026-09-26T121003Z | 2026-09-28
741338 | 123604 | WNTW | Winter Storm | 2018-02-07 | 2018-02-07 | [9 empty] | damage not reported | 0 | 0 | zone | VT013 | NWS zone VTZ013 (BENNINGTON), zone-level: may include parts of neighboring counties |  | 1 |  | FALSE | FALSE | FALSE | NOAA NCEI Storm Events Database, details files (csvfiles v1.0); NWS county-public forecast zones correlation file; OpenFEMA HazardMitigationPlanStatuses v1 | c20260918; bp16ap26; 2026-09-26T121003Z | 2026-09-28
741686 | 123659 | WNTW | Winter Weather | 2018-02-17 | 2018-02-18 | [9 empty] | damage not reported | 0 | 0 | zone | VT013 | NWS zone VTZ013 (BENNINGTON), zone-level: may include parts of neighboring counties |  | 1 |  | FALSE | FALSE | FALSE | NOAA NCEI Storm Events Database, details files (csvfiles v1.0); NWS county-public forecast zones correlation file; OpenFEMA HazardMitigationPlanStatuses v1 | c20260918; bp16ap26; 2026-09-26T121003Z | 2026-09-28
745744 | 124289 | WNTW | Winter Storm | 2018-03-02 | 2018-03-02 | [9 empty] | damage not reported | 0 | 0 | zone | VT013 | NWS zone VTZ013 (BENNINGTON), zone-level: may include parts of neighboring counties |  | 1 |  | FALSE | FALSE | FALSE | NOAA NCEI Storm Events Database, details files (csvfiles v1.0); NWS county-public forecast zones correlation file; OpenFEMA HazardMitigationPlanStatuses v1 | c20260918; bp16ap26; 2026-09-26T121003Z | 2026-09-28
745798 | 124295 | WNTW | Winter Storm | 2018-03-07 | 2018-03-08 | [9 empty] | damage not reported | 0 | 0 | zone | VT013 | NWS zone VTZ013 (BENNINGTON), zone-level: may include parts of neighboring counties |  | 1 |  | FALSE | FALSE | FALSE | NOAA NCEI Storm Events Database, details files (csvfiles v1.0); NWS county-public forecast zones correlation file; OpenFEMA HazardMitigationPlanStatuses v1 | c20260918; bp16ap26; 2026-09-26T121003Z | 2026-09-28
746247 | 124303 | WNTW | Winter Storm | 2018-03-13 | 2018-03-15 | [9 empty] | damage not reported | 0 | 0 | zone | VT013 | NWS zone VTZ013 (BENNINGTON), zone-level: may include parts of neighboring counties |  | 1 |  | FALSE | FALSE | FALSE | NOAA NCEI Storm Events Database, details files (csvfiles v1.0); NWS county-public forecast zones correlation file; OpenFEMA HazardMitigationPlanStatuses v1 | c20260918; bp16ap26; 2026-09-26T121003Z | 2026-09-28
751994 | 125397 | SWND | High Wind | 2018-04-04 | 2018-04-05 | 50 | EG |  |  |  |  | 50 kt (58 mph) estimated gust |  |  | damage not reported | 0 | 0 | zone | VT013 | NWS zone VTZ013 (BENNINGTON), zone-level: may include parts of neighboring counties |  | 1 |  | FALSE | FALSE | FALSE | NOAA NCEI Storm Events Database, details files (csvfiles v1.0); NWS county-public forecast zones correlation file; OpenFEMA HazardMitigationPlanStatuses v1 | c20260918; bp16ap26; 2026-09-26T121003Z | 2026-09-28
752993 | 125553 | SWND | High Wind | 2018-04-15 | 2018-04-15 | 50 | EG |  |  |  |  | 50 kt (58 mph) estimated gust |  |  | damage not reported | 0 | 0 | zone | VT013 | NWS zone VTZ013 (BENNINGTON), zone-level: may include parts of neighboring counties |  | 1 |  | FALSE | FALSE | FALSE | NOAA NCEI Storm Events Database, details files (csvfiles v1.0); NWS county-public forecast zones correlation file; OpenFEMA HazardMitigationPlanStatuses v1 | c20260918; bp16ap26; 2026-09-26T121003Z | 2026-09-28
751650 | 125334 | SWND | Thunderstorm Wind | 2018-05-04 | 2018-05-04 | 50 | EG |  |  |  |  | 50 kt (58 mph) estimated gust |  |  | damage not reported | 0 | 0 | county |  | EAST ARLINGTON |  | 1 | Arlington town | FALSE | FALSE | FALSE | NOAA NCEI Storm Events Database, details files (csvfiles v1.0); NWS county-public forecast zones correlation file; OpenFEMA HazardMitigationPlanStatuses v1 | c20260918; bp16ap26; 2026-09-26T121003Z | 2026-09-28
751651 | 125334 | SWND | Thunderstorm Wind | 2018-05-04 | 2018-05-04 | 50 | EG |  |  |  |  | 50 kt (58 mph) estimated gust |  |  | damage not reported | 0 | 0 | county |  | DORSET |  | 1 | Dorset town | FALSE | FALSE | FALSE | NOAA NCEI Storm Events Database, details files (csvfiles v1.0); NWS county-public forecast zones correlation file; OpenFEMA HazardMitigationPlanStatuses v1 | c20260918; bp16ap26; 2026-09-26T121003Z | 2026-09-28
751653 | 125334 | SWND | Thunderstorm Wind | 2018-05-04 | 2018-05-04 | 50 | EG |  |  |  |  | 50 kt (58 mph) estimated gust |  |  | damage not reported | 0 | 0 | county |  | MANCHESTER |  | 1 | Manchester town; Manchester village | FALSE | FALSE | FALSE | NOAA NCEI Storm Events Database, details files (csvfiles v1.0); NWS county-public forecast zones correlation file; OpenFEMA HazardMitigationPlanStatuses v1 | c20260918; bp16ap26; 2026-09-26T121003Z | 2026-09-28
751654 | 125334 | SWND | Thunderstorm Wind | 2018-05-04 | 2018-05-04 | 50 | EG |  |  |  |  | 50 kt (58 mph) estimated gust |  |  | damage not reported | 0 | 0 | county |  | BONDVILLE |  | 1 |  | FALSE | FALSE | FALSE | NOAA NCEI Storm Events Database, details files (csvfiles v1.0); NWS county-public forecast zones correlation file; OpenFEMA HazardMitigationPlanStatuses v1 | c20260918; bp16ap26; 2026-09-26T121003Z | 2026-09-28
766467 | 127813 | SWND | Thunderstorm Wind | 2018-06-18 | 2018-06-18 | 50 | EG |  |  |  |  | 50 kt (58 mph) estimated gust |  |  | damage not reported | 0 | 0 | county |  | MANCHESTER CENTER |  | 1 | Manchester town | FALSE | FALSE | FALSE | NOAA NCEI Storm Events Database, details files (csvfiles v1.0); NWS county-public forecast zones correlation file; OpenFEMA HazardMitigationPlanStatuses v1 | c20260918; bp16ap26; 2026-09-26T121003Z | 2026-09-28
766468 | 127813 | SWND | Thunderstorm Wind | 2018-06-18 | 2018-06-18 | 50 | EG |  |  |  |  | 50 kt (58 mph) estimated gust |  |  | damage not reported | 0 | 0 | county |  | SHAFTSBURY |  | 1 | Shaftsbury town | FALSE | FALSE | FALSE | NOAA NCEI Storm Events Database, details files (csvfiles v1.0); NWS county-public forecast zones correlation file; OpenFEMA HazardMitigationPlanStatuses v1 | c20260918; bp16ap26; 2026-09-26T121003Z | 2026-09-28
766469 | 127813 | SWND | Thunderstorm Wind | 2018-06-18 | 2018-06-18 | 50 | EG |  |  |  |  | 50 kt (58 mph) estimated gust |  |  | damage not reported | 0 | 0 | county |  | SUNDERLAND |  | 1 | Sunderland town | FALSE | FALSE | FALSE | NOAA NCEI Storm Events Database, details files (csvfiles v1.0); NWS county-public forecast zones correlation file; OpenFEMA HazardMitigationPlanStatuses v1 | c20260918; bp16ap26; 2026-09-26T121003Z | 2026-09-28
767440 | 127950 | HWAV | Excessive Heat | 2018-07-01 | 2018-07-05 | [9 empty] | damage not reported | 0 | 0 | zone | VT013 | NWS zone VTZ013 (BENNINGTON), zone-level: may include parts of neighboring counties |  | 1 |  | FALSE | FALSE | FALSE | NOAA NCEI Storm Events Database, details files (csvfiles v1.0); NWS county-public forecast zones correlation file; OpenFEMA HazardMitigationPlanStatuses v1 | c20260918; bp16ap26; 2026-09-26T121003Z | 2026-09-28
781894 | 130623 | HWAV | Heat | 2018-08-28 | 2018-08-28 | [9 empty] | damage not reported | 0 | 0 | zone | VT013 | NWS zone VTZ013 (BENNINGTON), zone-level: may include parts of neighboring counties |  | 1 |  | FALSE | FALSE | FALSE | NOAA NCEI Storm Events Database, details files (csvfiles v1.0); NWS county-public forecast zones correlation file; OpenFEMA HazardMitigationPlanStatuses v1 | c20260918; bp16ap26; 2026-09-26T121003Z | 2026-09-28
781895 | 130623 | HWAV | Heat | 2018-08-29 | 2018-08-29 | [9 empty] | damage not reported | 0 | 0 | zone | VT013 | NWS zone VTZ013 (BENNINGTON), zone-level: may include parts of neighboring counties |  | 1 |  | FALSE | FALSE | FALSE | NOAA NCEI Storm Events Database, details files (csvfiles v1.0); NWS county-public forecast zones correlation file; OpenFEMA HazardMitigationPlanStatuses v1 | c20260918; bp16ap26; 2026-09-26T121003Z | 2026-09-28
783282 | 130897 | HWAV | Heat | 2018-09-03 | 2018-09-06 | [9 empty] | damage not reported | 0 | 0 | zone | VT013 | NWS zone VTZ013 (BENNINGTON), zone-level: may include parts of neighboring counties |  | 1 |  | FALSE | FALSE | FALSE | NOAA NCEI Storm Events Database, details files (csvfiles v1.0); NWS county-public forecast zones correlation file; OpenFEMA HazardMitigationPlanStatuses v1 | c20260918; bp16ap26; 2026-09-26T121003Z | 2026-09-28
789336 | 131935 | SWND | Strong Wind | 2018-10-27 | 2018-10-28 | 33 | EG |  |  |  |  | 33 kt (38 mph) estimated gust | 1000 | 0 | $1,000 property; $0 crops, reported for the zone (2018 dollars) | 0 | 0 | zone | VT013 | NWS zone VTZ013 (BENNINGTON), zone-level: may include parts of neighboring counties |  | 1 |  | FALSE | FALSE | FALSE | NOAA NCEI Storm Events Database, details files (csvfiles v1.0); NWS county-public forecast zones correlation file; OpenFEMA HazardMitigationPlanStatuses v1 | c20260918; bp16ap26; 2026-09-26T121003Z | 2026-09-28
791612 | 132301 | SWND | Strong Wind | 2018-11-03 | 2018-11-03 | 40 | EG |  |  |  |  | 40 kt (46 mph) estimated gust | 1000 | 0 | $1,000 property; $0 crops, reported for the zone (2018 dollars) | 0 | 0 | zone | VT013 | NWS zone VTZ013 (BENNINGTON), zone-level: may include parts of neighboring counties |  | 1 |  | FALSE | FALSE | FALSE | NOAA NCEI Storm Events Database, details files (csvfiles v1.0); NWS county-public forecast zones correlation file; OpenFEMA HazardMitigationPlanStatuses v1 | c20260918; bp16ap26; 2026-09-26T121003Z | 2026-09-28
791646 | 132305 | SWND | Strong Wind | 2018-11-10 | 2018-11-10 | 40 | EG |  |  |  |  | 40 kt (46 mph) estimated gust | 1000 | 0 | $1,000 property; $0 crops, reported for the zone (2018 dollars) | 0 | 0 | zone | VT013 | NWS zone VTZ013 (BENNINGTON), zone-level: may include parts of neighboring counties |  | 1 |  | FALSE | FALSE | FALSE | NOAA NCEI Storm Events Database, details files (csvfiles v1.0); NWS county-public forecast zones correlation file; OpenFEMA HazardMitigationPlanStatuses v1 | c20260918; bp16ap26; 2026-09-26T121003Z | 2026-09-28
791854 | 132342 | WNTW | Winter Weather | 2018-11-15 | 2018-11-16 | [9 empty] | damage not reported | 0 | 0 | zone | VT013 | NWS zone VTZ013 (BENNINGTON), zone-level: may include parts of neighboring counties |  | 1 |  | FALSE | FALSE | FALSE | NOAA NCEI Storm Events Database, details files (csvfiles v1.0); NWS county-public forecast zones correlation file; OpenFEMA HazardMitigationPlanStatuses v1 | c20260918; bp16ap26; 2026-09-26T121003Z | 2026-09-28
792464 | 132441 | CWAV | Cold/Wind Chill | 2018-11-22 | 2018-11-22 | [9 empty] | damage not reported | 0 | 0 | zone | VT013 | NWS zone VTZ013 (BENNINGTON), zone-level: may include parts of neighboring counties |  | 1 |  | FALSE | FALSE | FALSE | NOAA NCEI Storm Events Database, details files (csvfiles v1.0); NWS county-public forecast zones correlation file; OpenFEMA HazardMitigationPlanStatuses v1 | c20260918; bp16ap26; 2026-09-26T121003Z | 2026-09-28
792675 | 132486 | WNTW | Winter Storm | 2018-11-26 | 2018-11-28 | [9 empty] | damage not reported | 0 | 0 | zone | VT013 | NWS zone VTZ013 (BENNINGTON), zone-level: may include parts of neighboring counties |  | 1 |  | FALSE | FALSE | FALSE | NOAA NCEI Storm Events Database, details files (csvfiles v1.0); NWS county-public forecast zones correlation file; OpenFEMA HazardMitigationPlanStatuses v1 | c20260918; bp16ap26; 2026-09-26T121003Z | 2026-09-28
796359 | 133114 | WNTW | Winter Weather | 2018-12-17 | 2018-12-17 | [9 empty] | damage not reported | 0 | 0 | zone | VT013 | NWS zone VTZ013 (BENNINGTON), zone-level: may include parts of neighboring counties |  | 1 |  | FALSE | FALSE | FALSE | NOAA NCEI Storm Events Database, details files (csvfiles v1.0); NWS county-public forecast zones correlation file; OpenFEMA HazardMitigationPlanStatuses v1 | c20260918; bp16ap26; 2026-09-26T121003Z | 2026-09-28
796362 | 133114 | SWND | Strong Wind | 2018-12-17 | 2018-12-18 | 30 | EG |  |  |  |  | 30 kt (35 mph) estimated gust | 1000 | 0 | $1,000 property; $0 crops, reported for the zone (2018 dollars) | 0 | 0 | zone | VT013 | NWS zone VTZ013 (BENNINGTON), zone-level: may include parts of neighboring counties |  | 1 |  | FALSE | FALSE | FALSE | NOAA NCEI Storm Events Database, details files (csvfiles v1.0); NWS county-public forecast zones correlation file; OpenFEMA HazardMitigationPlanStatuses v1 | c20260918; bp16ap26; 2026-09-26T121003Z | 2026-09-28
796402 | 133119 | SWND | Strong Wind | 2018-12-22 | 2018-12-22 | 35 | EG |  |  |  |  | 35 kt (40 mph) estimated gust | 1000 | 0 | $1,000 property; $0 crops, reported for the zone (2018 dollars) | 0 | 0 | zone | VT013 | NWS zone VTZ013 (BENNINGTON), zone-level: may include parts of neighboring counties |  | 1 |  | FALSE | FALSE | FALSE | NOAA NCEI Storm Events Database, details files (csvfiles v1.0); NWS county-public forecast zones correlation file; OpenFEMA HazardMitigationPlanStatuses v1 | c20260918; bp16ap26; 2026-09-26T121003Z | 2026-09-28
803290 | 134144 | SWND | Strong Wind | 2019-01-01 | 2019-01-01 | 40 | EG |  |  |  |  | 40 kt (46 mph) estimated gust | 1000 | 0 | $1,000 property; $0 crops, reported for the zone (2019 dollars) | 0 | 0 | zone | VT013 | NWS zone VTZ013 (BENNINGTON), zone-level: may include parts of neighboring counties |  | 1 |  | FALSE | FALSE | FALSE | NOAA NCEI Storm Events Database, details files (csvfiles v1.0); NWS county-public forecast zones correlation file; OpenFEMA HazardMitigationPlanStatuses v1 | c20260918; bp16ap26; 2026-09-26T121003Z | 2026-09-28
802428 | 134036 | WNTW | Winter Storm | 2019-01-09 | 2019-01-10 | [9 empty] | damage not reported | 0 | 0 | zone | VT013 | NWS zone VTZ013 (BENNINGTON), zone-level: may include parts of neighboring counties |  | 1 |  | FALSE | FALSE | FALSE | NOAA NCEI Storm Events Database, details files (csvfiles v1.0); NWS county-public forecast zones correlation file; OpenFEMA HazardMitigationPlanStatuses v1 | c20260918; bp16ap26; 2026-09-26T121003Z | 2026-09-28
794741 | 132826 | WNTW | Winter Storm | 2019-01-19 | 2019-01-20 | [9 empty] | damage not reported | 0 | 0 | zone | VT013 | NWS zone VTZ013 (BENNINGTON), zone-level: may include parts of neighboring counties |  | 1 |  | FALSE | FALSE | FALSE | NOAA NCEI Storm Events Database, details files (csvfiles v1.0); NWS county-public forecast zones correlation file; OpenFEMA HazardMitigationPlanStatuses v1 | c20260918; bp16ap26; 2026-09-26T121003Z | 2026-09-28
794744 | 132826 | CWAV | Extreme Cold/Wind Chill | 2019-01-20 | 2019-01-22 | [9 empty] | damage not reported | 0 | 0 | zone | VT013 | NWS zone VTZ013 (BENNINGTON), zone-level: may include parts of neighboring counties |  | 1 |  | FALSE | FALSE | FALSE | NOAA NCEI Storm Events Database, details files (csvfiles v1.0); NWS county-public forecast zones correlation file; OpenFEMA HazardMitigationPlanStatuses v1 | c20260918; bp16ap26; 2026-09-26T121003Z | 2026-09-28
794746 | 132826 | CWAV | Cold/Wind Chill | 2019-01-20 | 2019-01-22 | [9 empty] | damage not reported | 0 | 0 | zone | VT013 | NWS zone VTZ013 (BENNINGTON), zone-level: may include parts of neighboring counties |  | 1 |  | FALSE | FALSE | FALSE | NOAA NCEI Storm Events Database, details files (csvfiles v1.0); NWS county-public forecast zones correlation file; OpenFEMA HazardMitigationPlanStatuses v1 | c20260918; bp16ap26; 2026-09-26T121003Z | 2026-09-28
801614 | 133893 | IFLD | Flood | 2019-01-24 | 2019-01-24 | [7 empty] | 20000 | 0 | $20,000 property; $0 crops (2019 dollars) | 0 | 0 | county |  | NORTH RUPERT |  | 1 | Rupert town | FALSE | FALSE | FALSE | NOAA NCEI Storm Events Database, details files (csvfiles v1.0); NWS county-public forecast zones correlation file; OpenFEMA HazardMitigationPlanStatuses v1 | c20260918; bp16ap26; 2026-09-26T121003Z | 2026-09-28
801616 | 133893 | IFLD | Flood | 2019-01-24 | 2019-01-24 | [7 empty] | 5000 | 0 | $5,000 property; $0 crops (2019 dollars) | 0 | 0 | county |  | NORTH RUPERT |  | 1 | Rupert town | FALSE | FALSE | FALSE | NOAA NCEI Storm Events Database, details files (csvfiles v1.0); NWS county-public forecast zones correlation file; OpenFEMA HazardMitigationPlanStatuses v1 | c20260918; bp16ap26; 2026-09-26T121003Z | 2026-09-28
801626 | 133893 | IFLD | Flood | 2019-01-24 | 2019-01-24 | [7 empty] | 0 | 0 | $0 property; $0 crops (2019 dollars) | 0 | 0 | county |  | WEST ARLINGTON |  | 1 | Arlington town | FALSE | FALSE | FALSE | NOAA NCEI Storm Events Database, details files (csvfiles v1.0); NWS county-public forecast zones correlation file; OpenFEMA HazardMitigationPlanStatuses v1 | c20260918; bp16ap26; 2026-09-26T121003Z | 2026-09-28
801628 | 133893 | IFLD | Flood | 2019-01-24 | 2019-01-24 | [7 empty] | 30000 | 0 | $30,000 property; $0 crops (2019 dollars) | 0 | 0 | county |  | SANDGATE |  | 1 | Sandgate town | FALSE | FALSE | FALSE | NOAA NCEI Storm Events Database, details files (csvfiles v1.0); NWS county-public forecast zones correlation file; OpenFEMA HazardMitigationPlanStatuses v1 | c20260918; bp16ap26; 2026-09-26T121003Z | 2026-09-28
801630 | 133893 | IFLD | Flood | 2019-01-24 | 2019-01-24 | [7 empty] | 0 | 0 | $0 property; $0 crops (2019 dollars) | 0 | 0 | county |  | MANCHESTER CENTER to MANCHESTER ARPT |  | 1 | Manchester town | FALSE | FALSE | FALSE | NOAA NCEI Storm Events Database, details files (csvfiles v1.0); NWS county-public forecast zones correlation file; OpenFEMA HazardMitigationPlanStatuses v1 | c20260918; bp16ap26; 2026-09-26T121003Z | 2026-09-28
801651 | 133893 | LNDS | Debris Flow | 2019-01-24 | 2019-01-24 | [7 empty] | 0 | 0 | $0 property; $0 crops (2019 dollars) | 0 | 0 | county |  | ARLINGTON |  | 1 | Arlington town | FALSE | FALSE | FALSE | NOAA NCEI Storm Events Database, details files (csvfiles v1.0); NWS county-public forecast zones correlation file; OpenFEMA HazardMitigationPlanStatuses v1 | c20260918; bp16ap26; 2026-09-26T121003Z | 2026-09-28
801652 | 133893 | IFLD | Flood | 2019-01-24 | 2019-01-24 | [7 empty] | 0 | 0 | $0 property; $0 crops (2019 dollars) | 0 | 0 | county |  | SUNDERLAND |  | 1 | Sunderland town | FALSE | FALSE | FALSE | NOAA NCEI Storm Events Database, details files (csvfiles v1.0); NWS county-public forecast zones correlation file; OpenFEMA HazardMitigationPlanStatuses v1 | c20260918; bp16ap26; 2026-09-26T121003Z | 2026-09-28
801653 | 133893 | IFLD | Flood | 2019-01-24 | 2019-01-24 | [7 empty] | 100000 | 0 | $100,000 property; $0 crops (2019 dollars) | 0 | 0 | county |  | POWNAL |  | 1 | Pownal town | FALSE | FALSE | FALSE | NOAA NCEI Storm Events Database, details files (csvfiles v1.0); NWS county-public forecast zones correlation file; OpenFEMA HazardMitigationPlanStatuses v1 | c20260918; bp16ap26; 2026-09-26T121003Z | 2026-09-28
801201 | 133861 | WNTW | Winter Weather | 2019-01-29 | 2019-01-30 | [9 empty] | damage not reported | 0 | 0 | zone | VT013 | NWS zone VTZ013 (BENNINGTON), zone-level: may include parts of neighboring counties |  | 1 |  | FALSE | FALSE | FALSE | NOAA NCEI Storm Events Database, details files (csvfiles v1.0); NWS county-public forecast zones correlation file; OpenFEMA HazardMitigationPlanStatuses v1 | c20260918; bp16ap26; 2026-09-26T121003Z | 2026-09-28
796172 | 133087 | CWAV | Extreme Cold/Wind Chill | 2019-01-30 | 2019-01-31 | [9 empty] | damage not reported | 0 | 0 | zone | VT013 | NWS zone VTZ013 (BENNINGTON), zone-level: may include parts of neighboring counties |  | 1 |  | FALSE | FALSE | FALSE | NOAA NCEI Storm Events Database, details files (csvfiles v1.0); NWS county-public forecast zones correlation file; OpenFEMA HazardMitigationPlanStatuses v1 | c20260918; bp16ap26; 2026-09-26T121003Z | 2026-09-28
796197 | 133091 | CWAV | Cold/Wind Chill | 2019-02-01 | 2019-02-01 | [9 empty] | damage not reported | 0 | 0 | zone | VT013 | NWS zone VTZ013 (BENNINGTON), zone-level: may include parts of neighboring counties |  | 1 |  | FALSE | FALSE | FALSE | NOAA NCEI Storm Events Database, details files (csvfiles v1.0); NWS county-public forecast zones correlation file; OpenFEMA HazardMitigationPlanStatuses v1 | c20260918; bp16ap26; 2026-09-26T121003Z | 2026-09-28
804895 | 134349 | SWND | Strong Wind | 2019-02-08 | 2019-02-09 | 49 | EG |  |  |  |  | 49 kt (56 mph) estimated gust | 1000 | 0 | $1,000 property; $0 crops, reported for the zone (2019 dollars) | 0 | 0 | zone | VT013 | NWS zone VTZ013 (BENNINGTON), zone-level: may include parts of neighboring counties |  | 1 |  | FALSE | FALSE | FALSE | NOAA NCEI Storm Events Database, details files (csvfiles v1.0); NWS county-public forecast zones correlation file; OpenFEMA HazardMitigationPlanStatuses v1 | c20260918; bp16ap26; 2026-09-26T121003Z | 2026-09-28
806376 | 134573 | WNTW | Winter Storm | 2019-02-12 | 2019-02-13 | [9 empty] | damage not reported | 0 | 0 | zone | VT013 | NWS zone VTZ013 (BENNINGTON), zone-level: may include parts of neighboring counties |  | 1 |  | FALSE | FALSE | FALSE | NOAA NCEI Storm Events Database, details files (csvfiles v1.0); NWS county-public forecast zones correlation file; OpenFEMA HazardMitigationPlanStatuses v1 | c20260918; bp16ap26; 2026-09-26T121003Z | 2026-09-28
806379 | 134573 | SWND | Strong Wind | 2019-02-12 | 2019-02-13 | 45 | EG |  |  |  |  | 45 kt (52 mph) estimated gust | 1000 | 0 | $1,000 property; $0 crops, reported for the zone (2019 dollars) | 0 | 0 | zone | VT013 | NWS zone VTZ013 (BENNINGTON), zone-level: may include parts of neighboring counties |  | 1 |  | FALSE | FALSE | FALSE | NOAA NCEI Storm Events Database, details files (csvfiles v1.0); NWS county-public forecast zones correlation file; OpenFEMA HazardMitigationPlanStatuses v1 | c20260918; bp16ap26; 2026-09-26T121003Z | 2026-09-28
808827 | 134968 | SWND | High Wind | 2019-02-24 | 2019-02-25 | 52 | MG |  |  |  |  | 52 kt (60 mph) measured gust | 5000 |  | $5,000 property; crops not reported, reported for the zone (2019 dollars) | 0 | 0 | zone | VT013 | NWS zone VTZ013 (BENNINGTON), zone-level: may include parts of neighboring counties |  | 1 |  | FALSE | FALSE | FALSE | NOAA NCEI Storm Events Database, details files (csvfiles v1.0); NWS county-public forecast zones correlation file; OpenFEMA HazardMitigationPlanStatuses v1 | c20260918; bp16ap26; 2026-09-26T121003Z | 2026-09-28
806441 | 134589 | WNTW | Winter Weather | 2019-02-27 | 2019-02-28 | [7 empty] | 0 | 0 | $0 property; $0 crops, reported for the zone (2019 dollars) | 0 | 0 | zone | VT013 | NWS zone VTZ013 (BENNINGTON), zone-level: may include parts of neighboring counties |  | 1 |  | FALSE | FALSE | FALSE | NOAA NCEI Storm Events Database, details files (csvfiles v1.0); NWS county-public forecast zones correlation file; OpenFEMA HazardMitigationPlanStatuses v1 | c20260918; bp16ap26; 2026-09-26T121003Z | 2026-09-28
811034 | 135278 | WNTW | Winter Storm | 2019-03-22 | 2019-03-23 | [9 empty] | damage not reported | 0 | 0 | zone | VT013 | NWS zone VTZ013 (BENNINGTON), zone-level: may include parts of neighboring counties |  | 1 |  | FALSE | FALSE | FALSE | NOAA NCEI Storm Events Database, details files (csvfiles v1.0); NWS county-public forecast zones correlation file; OpenFEMA HazardMitigationPlanStatuses v1 | c20260918; bp16ap26; 2026-09-26T121003Z | 2026-09-28
816549 | 136075 | SWND | Strong Wind | 2019-04-03 | 2019-04-03 | 45 | EG |  |  |  |  | 45 kt (52 mph) estimated gust | 1000 | 0 | $1,000 property; $0 crops, reported for the zone (2019 dollars) | 0 | 0 | zone | VT013 | NWS zone VTZ013 (BENNINGTON), zone-level: may include parts of neighboring counties |  | 1 |  | FALSE | FALSE | FALSE | NOAA NCEI Storm Events Database, details files (csvfiles v1.0); NWS county-public forecast zones correlation file; OpenFEMA HazardMitigationPlanStatuses v1 | c20260918; bp16ap26; 2026-09-26T121003Z | 2026-09-28
817479 | 136224 | IFLD | Flood | 2019-04-15 | 2019-04-15 | [7 empty] | 100000 | 0 | $100,000 property; $0 crops (2019 dollars) | 0 | 0 | county |  | EAST DORSET |  | 1 | Dorset town | FALSE | FALSE | FALSE | NOAA NCEI Storm Events Database, details files (csvfiles v1.0); NWS county-public forecast zones correlation file; OpenFEMA HazardMitigationPlanStatuses v1 | c20260918; bp16ap26; 2026-09-26T121003Z | 2026-09-28
824081 | 137290 | SWND | Thunderstorm Wind | 2019-05-23 | 2019-05-23 | 50 | EG |  |  |  |  | 50 kt (58 mph) estimated gust |  |  | damage not reported | 0 | 0 | county |  | POWNAL CENTER |  | 1 | Pownal town | FALSE | FALSE | FALSE | NOAA NCEI Storm Events Database, details files (csvfiles v1.0); NWS county-public forecast zones correlation file; OpenFEMA HazardMitigationPlanStatuses v1 | c20260918; bp16ap26; 2026-09-26T121003Z | 2026-09-28
832933 | 138543 | SWND | Thunderstorm Wind | 2019-06-26 | 2019-06-26 | 50 | EG |  |  |  |  | 50 kt (58 mph) estimated gust |  |  | damage not reported | 0 | 0 | county |  | BENNINGTON |  | 1 | Bennington town | FALSE | FALSE | FALSE | NOAA NCEI Storm Events Database, details files (csvfiles v1.0); NWS county-public forecast zones correlation file; OpenFEMA HazardMitigationPlanStatuses v1 | c20260918; bp16ap26; 2026-09-26T121003Z | 2026-09-28
834792 | 138802 | HWAV | Heat | 2019-07-20 | 2019-07-21 | [9 empty] | damage not reported | 0 | 0 | zone | VT013 | NWS zone VTZ013 (BENNINGTON), zone-level: may include parts of neighboring counties |  | 1 |  | FALSE | FALSE | FALSE | NOAA NCEI Storm Events Database, details files (csvfiles v1.0); NWS county-public forecast zones correlation file; OpenFEMA HazardMitigationPlanStatuses v1 | c20260918; bp16ap26; 2026-09-26T121003Z | 2026-09-28
852630 | 142028 | SWND | Thunderstorm Wind | 2019-08-18 | 2019-08-18 | 50 | EG |  |  |  |  | 50 kt (58 mph) estimated gust |  |  | damage not reported | 0 | 0 | county |  | POWNAL |  | 1 | Pownal town | FALSE | FALSE | FALSE | NOAA NCEI Storm Events Database, details files (csvfiles v1.0); NWS county-public forecast zones correlation file; OpenFEMA HazardMitigationPlanStatuses v1 | c20260918; bp16ap26; 2026-09-26T121003Z | 2026-09-28
860715 | 143468 | CWAV | Frost/Freeze | 2019-10-04 | 2019-10-05 | [9 empty] | damage not reported | 0 | 0 | zone | VT013 | NWS zone VTZ013 (BENNINGTON), zone-level: may include parts of neighboring counties |  | 1 |  | FALSE | FALSE | FALSE | NOAA NCEI Storm Events Database, details files (csvfiles v1.0); NWS county-public forecast zones correlation file; OpenFEMA HazardMitigationPlanStatuses v1 | c20260918; bp16ap26; 2026-09-26T121003Z | 2026-09-28
856862 | 142755 | SWND | Strong Wind | 2019-10-16 | 2019-10-17 | 49 | EG |  |  |  |  | 49 kt (56 mph) estimated gust | 1000 | 0 | $1,000 property; $0 crops, reported for the zone (2019 dollars) | 0 | 0 | zone | VT013 | NWS zone VTZ013 (BENNINGTON), zone-level: may include parts of neighboring counties |  | 1 |  | FALSE | FALSE | FALSE | NOAA NCEI Storm Events Database, details files (csvfiles v1.0); NWS county-public forecast zones correlation file; OpenFEMA HazardMitigationPlanStatuses v1 | c20260918; bp16ap26; 2026-09-26T121003Z | 2026-09-28
856858 | 142755 | SWND | Strong Wind | 2019-10-17 | 2019-10-17 | 49 | EG |  |  |  |  | 49 kt (56 mph) estimated gust | 1000 | 0 | $1,000 property; $0 crops, reported for the zone (2019 dollars) | 0 | 0 | zone | VT013 | NWS zone VTZ013 (BENNINGTON), zone-level: may include parts of neighboring counties |  | 1 |  | FALSE | FALSE | FALSE | NOAA NCEI Storm Events Database, details files (csvfiles v1.0); NWS county-public forecast zones correlation file; OpenFEMA HazardMitigationPlanStatuses v1 | c20260918; bp16ap26; 2026-09-26T121003Z | 2026-09-28
860301 | 143394 | SWND | Strong Wind | 2019-10-31 | 2019-10-31 | 45 | EG |  |  |  |  | 45 kt (52 mph) estimated gust | 1000 | 0 | $1,000 property; $0 crops, reported for the zone (2019 dollars) | 0 | 0 | zone | VT013 | NWS zone VTZ013 (BENNINGTON), zone-level: may include parts of neighboring counties |  | 1 |  | FALSE | FALSE | FALSE | NOAA NCEI Storm Events Database, details files (csvfiles v1.0); NWS county-public forecast zones correlation file; OpenFEMA HazardMitigationPlanStatuses v1 | c20260918; bp16ap26; 2026-09-26T121003Z | 2026-09-28
860394 | 143413 | SWND | Strong Wind | 2019-11-01 | 2019-11-01 | 45 | EG |  |  |  |  | 45 kt (52 mph) estimated gust | 1000 | 0 | $1,000 property; $0 crops, reported for the zone (2019 dollars) | 0 | 0 | zone | VT013 | NWS zone VTZ013 (BENNINGTON), zone-level: may include parts of neighboring counties |  | 1 |  | FALSE | FALSE | FALSE | NOAA NCEI Storm Events Database, details files (csvfiles v1.0); NWS county-public forecast zones correlation file; OpenFEMA HazardMitigationPlanStatuses v1 | c20260918; bp16ap26; 2026-09-26T121003Z | 2026-09-28
863798 | 143884 | WNTW | Winter Weather | 2019-11-24 | 2019-11-24 | [9 empty] | damage not reported | 0 | 0 | zone | VT013 | NWS zone VTZ013 (BENNINGTON), zone-level: may include parts of neighboring counties |  | 1 |  | FALSE | FALSE | FALSE | NOAA NCEI Storm Events Database, details files (csvfiles v1.0); NWS county-public forecast zones correlation file; OpenFEMA HazardMitigationPlanStatuses v1 | c20260918; bp16ap26; 2026-09-26T121003Z | 2026-09-28
867754 | 144541 | WNTW | Heavy Snow | 2019-12-01 | 2019-12-03 | [9 empty] | damage not reported | 0 | 0 | zone | VT013 | NWS zone VTZ013 (BENNINGTON), zone-level: may include parts of neighboring counties |  | 1 |  | FALSE | FALSE | FALSE | NOAA NCEI Storm Events Database, details files (csvfiles v1.0); NWS county-public forecast zones correlation file; OpenFEMA HazardMitigationPlanStatuses v1 | c20260918; bp16ap26; 2026-09-26T121003Z | 2026-09-28
867723 | 144538 | SWND | Strong Wind | 2019-12-15 | 2019-12-15 | 45 | EG |  |  |  |  | 45 kt (52 mph) estimated gust | 1000 | 0 | $1,000 property; $0 crops, reported for the zone (2019 dollars) | 0 | 0 | zone | VT013 | NWS zone VTZ013 (BENNINGTON), zone-level: may include parts of neighboring counties |  | 1 |  | FALSE | FALSE | FALSE | NOAA NCEI Storm Events Database, details files (csvfiles v1.0); NWS county-public forecast zones correlation file; OpenFEMA HazardMitigationPlanStatuses v1 | c20260918; bp16ap26; 2026-09-26T121003Z | 2026-09-28
870254 | 144916 | WNTW | Winter Weather | 2019-12-17 | 2019-12-17 | [9 empty] | damage not reported | 0 | 0 | zone | VT013 | NWS zone VTZ013 (BENNINGTON), zone-level: may include parts of neighboring counties |  | 1 |  | FALSE | FALSE | FALSE | NOAA NCEI Storm Events Database, details files (csvfiles v1.0); NWS county-public forecast zones correlation file; OpenFEMA HazardMitigationPlanStatuses v1 | c20260918; bp16ap26; 2026-09-26T121003Z | 2026-09-28
870273 | 144919 | CWAV | Cold/Wind Chill | 2019-12-18 | 2019-12-19 | [9 empty] | damage not reported | 0 | 0 | zone | VT013 | NWS zone VTZ013 (BENNINGTON), zone-level: may include parts of neighboring counties |  | 1 |  | FALSE | FALSE | FALSE | NOAA NCEI Storm Events Database, details files (csvfiles v1.0); NWS county-public forecast zones correlation file; OpenFEMA HazardMitigationPlanStatuses v1 | c20260918; bp16ap26; 2026-09-26T121003Z | 2026-09-28
867789 | 144545 | WNTW | Winter Storm | 2019-12-29 | 2019-12-31 | [9 empty] | damage not reported | 0 | 0 | zone | VT013 | NWS zone VTZ013 (BENNINGTON), zone-level: may include parts of neighboring counties |  | 1 |  | FALSE | FALSE | FALSE | NOAA NCEI Storm Events Database, details files (csvfiles v1.0); NWS county-public forecast zones correlation file; OpenFEMA HazardMitigationPlanStatuses v1 | c20260918; bp16ap26; 2026-09-26T121003Z | 2026-09-28
872536 | 145345 | SWND | Strong Wind | 2020-01-12 | 2020-01-12 | 40 | EG |  |  |  |  | 40 kt (46 mph) estimated gust | 1000 | 0 | $1,000 property; $0 crops, reported for the zone (2020 dollars) | 0 | 0 | zone | VT013 | NWS zone VTZ013 (BENNINGTON), zone-level: may include parts of neighboring counties |  | 1 |  | FALSE | FALSE | FALSE | NOAA NCEI Storm Events Database, details files (csvfiles v1.0); NWS county-public forecast zones correlation file; OpenFEMA HazardMitigationPlanStatuses v1 | c20260918; bp16ap26; 2026-09-26T121003Z | 2026-09-28
872973 | 145393 | WNTW | Winter Weather | 2020-01-18 | 2020-01-19 | [9 empty] | damage not reported | 0 | 0 | zone | VT013 | NWS zone VTZ013 (BENNINGTON), zone-level: may include parts of neighboring counties |  | 1 |  | FALSE | FALSE | FALSE | NOAA NCEI Storm Events Database, details files (csvfiles v1.0); NWS county-public forecast zones correlation file; OpenFEMA HazardMitigationPlanStatuses v1 | c20260918; bp16ap26; 2026-09-26T121003Z | 2026-09-28
877797 | 146081 | WNTW | Winter Weather | 2020-02-06 | 2020-02-07 | [9 empty] | damage not reported | 0 | 0 | zone | VT013 | NWS zone VTZ013 (BENNINGTON), zone-level: may include parts of neighboring counties |  | 1 |  | FALSE | FALSE | FALSE | NOAA NCEI Storm Events Database, details files (csvfiles v1.0); NWS county-public forecast zones correlation file; OpenFEMA HazardMitigationPlanStatuses v1 | c20260918; bp16ap26; 2026-09-26T121003Z | 2026-09-28
875920 | 145831 | WNTW | Winter Weather | 2020-02-10 | 2020-02-10 | [9 empty] | damage not reported | 0 | 0 | zone | VT013 | NWS zone VTZ013 (BENNINGTON), zone-level: may include parts of neighboring counties |  | 1 |  | FALSE | FALSE | FALSE | NOAA NCEI Storm Events Database, details files (csvfiles v1.0); NWS county-public forecast zones correlation file; OpenFEMA HazardMitigationPlanStatuses v1 | c20260918; bp16ap26; 2026-09-26T121003Z | 2026-09-28
875933 | 145834 | WNTW | Winter Weather | 2020-02-18 | 2020-02-18 | [9 empty] | damage not reported | 0 | 0 | zone | VT013 | NWS zone VTZ013 (BENNINGTON), zone-level: may include parts of neighboring counties |  | 1 |  | FALSE | FALSE | FALSE | NOAA NCEI Storm Events Database, details files (csvfiles v1.0); NWS county-public forecast zones correlation file; OpenFEMA HazardMitigationPlanStatuses v1 | c20260918; bp16ap26; 2026-09-26T121003Z | 2026-09-28
881393 | 146650 | WNTW | Winter Weather | 2020-03-19 | 2020-03-19 | [9 empty] | damage not reported | 0 | 0 | zone | VT013 | NWS zone VTZ013 (BENNINGTON), zone-level: may include parts of neighboring counties |  | 1 |  | FALSE | FALSE | FALSE | NOAA NCEI Storm Events Database, details files (csvfiles v1.0); NWS county-public forecast zones correlation file; OpenFEMA HazardMitigationPlanStatuses v1 | c20260918; bp16ap26; 2026-09-26T121003Z | 2026-09-28
880779 | 146565 | WNTW | Winter Storm | 2020-03-23 | 2020-03-24 | [9 empty] | damage not reported | 0 | 0 | zone | VT013 | NWS zone VTZ013 (BENNINGTON), zone-level: may include parts of neighboring counties |  | 1 |  | FALSE | FALSE | FALSE | NOAA NCEI Storm Events Database, details files (csvfiles v1.0); NWS county-public forecast zones correlation file; OpenFEMA HazardMitigationPlanStatuses v1 | c20260918; bp16ap26; 2026-09-26T121003Z | 2026-09-28
885362 | 147253 | WNTW | Winter Weather | 2020-04-10 | 2020-04-11 | [7 empty] | 0 | 0 | $0 property; $0 crops, reported for the zone (2020 dollars) | 0 | 0 | zone | VT013 | NWS zone VTZ013 (BENNINGTON), zone-level: may include parts of neighboring counties |  | 1 |  | FALSE | FALSE | FALSE | NOAA NCEI Storm Events Database, details files (csvfiles v1.0); NWS county-public forecast zones correlation file; OpenFEMA HazardMitigationPlanStatuses v1 | c20260918; bp16ap26; 2026-09-26T121003Z | 2026-09-28
885341 | 147247 | WNTW | Winter Weather | 2020-04-26 | 2020-04-27 | [7 empty] | 0 | 0 | $0 property; $0 crops, reported for the zone (2020 dollars) | 0 | 0 | zone | VT013 | NWS zone VTZ013 (BENNINGTON), zone-level: may include parts of neighboring counties |  | 1 |  | FALSE | FALSE | FALSE | NOAA NCEI Storm Events Database, details files (csvfiles v1.0); NWS county-public forecast zones correlation file; OpenFEMA HazardMitigationPlanStatuses v1 | c20260918; bp16ap26; 2026-09-26T121003Z | 2026-09-28
890836 | 147940 | WNTW | Winter Storm | 2020-05-08 | 2020-05-09 | [9 empty] | damage not reported | 0 | 0 | zone | VT013 | NWS zone VTZ013 (BENNINGTON), zone-level: may include parts of neighboring counties |  | 1 |  | FALSE | FALSE | FALSE | NOAA NCEI Storm Events Database, details files (csvfiles v1.0); NWS county-public forecast zones correlation file; OpenFEMA HazardMitigationPlanStatuses v1 | c20260918; bp16ap26; 2026-09-26T121003Z | 2026-09-28
893924 | 148401 | SWND | Thunderstorm Wind | 2020-05-15 | 2020-05-15 | 50 | EG |  |  |  |  | 50 kt (58 mph) estimated gust |  |  | damage not reported | 0 | 0 | county |  | WEST ARLINGTON |  | 1 | Arlington town | FALSE | FALSE | FALSE | NOAA NCEI Storm Events Database, details files (csvfiles v1.0); NWS county-public forecast zones correlation file; OpenFEMA HazardMitigationPlanStatuses v1 | c20260918; bp16ap26; 2026-09-26T121003Z | 2026-09-28
893925 | 148401 | SWND | Thunderstorm Wind | 2020-05-15 | 2020-05-15 | 50 | EG |  |  |  |  | 50 kt (58 mph) estimated gust |  |  | damage not reported | 0 | 0 | county |  | SANDGATE |  | 1 | Sandgate town | FALSE | FALSE | FALSE | NOAA NCEI Storm Events Database, details files (csvfiles v1.0); NWS county-public forecast zones correlation file; OpenFEMA HazardMitigationPlanStatuses v1 | c20260918; bp16ap26; 2026-09-26T121003Z | 2026-09-28
893926 | 148401 | SWND | Thunderstorm Wind | 2020-05-15 | 2020-05-15 | 50 | EG |  |  |  |  | 50 kt (58 mph) estimated gust |  |  | damage not reported | 0 | 0 | county |  | EAST ARLINGTON |  | 1 | Arlington town | FALSE | FALSE | FALSE | NOAA NCEI Storm Events Database, details files (csvfiles v1.0); NWS county-public forecast zones correlation file; OpenFEMA HazardMitigationPlanStatuses v1 | c20260918; bp16ap26; 2026-09-26T121003Z | 2026-09-28
893927 | 148401 | SWND | Thunderstorm Wind | 2020-05-15 | 2020-05-15 | 50 | EG |  |  |  |  | 50 kt (58 mph) estimated gust |  |  | damage not reported | 0 | 0 | county |  | MANCHESTER ARPT |  | 1 |  | FALSE | FALSE | FALSE | NOAA NCEI Storm Events Database, details files (csvfiles v1.0); NWS county-public forecast zones correlation file; OpenFEMA HazardMitigationPlanStatuses v1 | c20260918; bp16ap26; 2026-09-26T121003Z | 2026-09-28
893928 | 148401 | SWND | Thunderstorm Wind | 2020-05-15 | 2020-05-15 | 50 | EG |  |  |  |  | 50 kt (58 mph) estimated gust |  |  | damage not reported | 0 | 0 | county |  | POWNAL CENTER |  | 1 | Pownal town | FALSE | FALSE | FALSE | NOAA NCEI Storm Events Database, details files (csvfiles v1.0); NWS county-public forecast zones correlation file; OpenFEMA HazardMitigationPlanStatuses v1 | c20260918; bp16ap26; 2026-09-26T121003Z | 2026-09-28
893934 | 148401 | SWND | Thunderstorm Wind | 2020-05-15 | 2020-05-15 | 44 | MG |  |  |  |  | 44 kt (51 mph) measured gust | 1000 | 0 | $1,000 property; $0 crops (2020 dollars) | 0 | 0 | county |  | BENNINGTON ARPT |  | 1 |  | FALSE | FALSE | FALSE | NOAA NCEI Storm Events Database, details files (csvfiles v1.0); NWS county-public forecast zones correlation file; OpenFEMA HazardMitigationPlanStatuses v1 | c20260918; bp16ap26; 2026-09-26T121003Z | 2026-09-28
909134 | 150796 | HWAV | Heat | 2020-07-19 | 2020-07-19 | [9 empty] | damage not reported | 0 | 0 | zone | VT013 | NWS zone VTZ013 (BENNINGTON), zone-level: may include parts of neighboring counties |  | 1 |  | FALSE | TRUE | FALSE | NOAA NCEI Storm Events Database, details files (csvfiles v1.0); NWS county-public forecast zones correlation file; OpenFEMA HazardMitigationPlanStatuses v1 | c20260918; bp16ap26; 2026-09-26T121003Z | 2026-09-28
909929 | 150956 | HWAV | Heat | 2020-07-27 | 2020-07-27 | [9 empty] | damage not reported | 0 | 0 | zone | VT013 | NWS zone VTZ013 (BENNINGTON), zone-level: may include parts of neighboring counties |  | 1 |  | FALSE | TRUE | FALSE | NOAA NCEI Storm Events Database, details files (csvfiles v1.0); NWS county-public forecast zones correlation file; OpenFEMA HazardMitigationPlanStatuses v1 | c20260918; bp16ap26; 2026-09-26T121003Z | 2026-09-28
917294 | 151761 | SWND | Strong Wind | 2020-08-04 | 2020-08-04 | 45 | EG |  |  |  |  | 45 kt (52 mph) estimated gust | 10000 |  | $10,000 property; crops not reported, reported for the zone (2020 dollars) | 0 | 0 | zone | VT013 | NWS zone VTZ013 (BENNINGTON), zone-level: may include parts of neighboring counties |  | 1 |  | FALSE | TRUE | FALSE | NOAA NCEI Storm Events Database, details files (csvfiles v1.0); NWS county-public forecast zones correlation file; OpenFEMA HazardMitigationPlanStatuses v1 | c20260918; bp16ap26; 2026-09-26T121003Z | 2026-09-28
914775 | 151849 | HWAV | Heat | 2020-08-10 | 2020-08-11 | [9 empty] | damage not reported | 0 | 0 | zone | VT013 | NWS zone VTZ013 (BENNINGTON), zone-level: may include parts of neighboring counties |  | 1 |  | FALSE | TRUE | FALSE | NOAA NCEI Storm Events Database, details files (csvfiles v1.0); NWS county-public forecast zones correlation file; OpenFEMA HazardMitigationPlanStatuses v1 | c20260918; bp16ap26; 2026-09-26T121003Z | 2026-09-28
923359 | 153350 | SWND | Thunderstorm Wind | 2020-10-07 | 2020-10-07 | 50 | EG |  |  |  |  | 50 kt (58 mph) estimated gust |  |  | damage not reported | 0 | 0 | county |  | POWNAL CENTER |  | 1 | Pownal town | FALSE | TRUE | FALSE | NOAA NCEI Storm Events Database, details files (csvfiles v1.0); NWS county-public forecast zones correlation file; OpenFEMA HazardMitigationPlanStatuses v1 | c20260918; bp16ap26; 2026-09-26T121003Z | 2026-09-28
923361 | 153350 | SWND | Thunderstorm Wind | 2020-10-07 | 2020-10-07 | 50 | EG |  |  |  |  | 50 kt (58 mph) estimated gust |  |  | damage not reported | 0 | 0 | county |  | BENNINGTON |  | 1 | Bennington town | FALSE | TRUE | FALSE | NOAA NCEI Storm Events Database, details files (csvfiles v1.0); NWS county-public forecast zones correlation file; OpenFEMA HazardMitigationPlanStatuses v1 | c20260918; bp16ap26; 2026-09-26T121003Z | 2026-09-28
923363 | 153350 | SWND | Thunderstorm Wind | 2020-10-07 | 2020-10-07 | 50 | EG |  |  |  |  | 50 kt (58 mph) estimated gust |  |  | damage not reported | 0 | 0 | county |  | BENNINGTON |  | 1 | Bennington town | FALSE | TRUE | FALSE | NOAA NCEI Storm Events Database, details files (csvfiles v1.0); NWS county-public forecast zones correlation file; OpenFEMA HazardMitigationPlanStatuses v1 | c20260918; bp16ap26; 2026-09-26T121003Z | 2026-09-28
924427 | 153537 | WNTW | Winter Weather | 2020-10-29 | 2020-10-30 | [9 empty] | damage not reported | 0 | 0 | zone | VT013 | NWS zone VTZ013 (BENNINGTON), zone-level: may include parts of neighboring counties |  | 1 |  | FALSE | TRUE | FALSE | NOAA NCEI Storm Events Database, details files (csvfiles v1.0); NWS county-public forecast zones correlation file; OpenFEMA HazardMitigationPlanStatuses v1 | c20260918; bp16ap26; 2026-09-26T121003Z | 2026-09-28
932095 | 154713 | WNTW | Heavy Snow | 2020-12-16 | 2020-12-17 | [9 empty] | damage not reported | 0 | 0 | zone | VT013 | NWS zone VTZ013 (BENNINGTON), zone-level: may include parts of neighboring counties |  | 1 |  | FALSE | TRUE | FALSE | NOAA NCEI Storm Events Database, details files (csvfiles v1.0); NWS county-public forecast zones correlation file; OpenFEMA HazardMitigationPlanStatuses v1 | c20260918; bp16ap26; 2026-09-26T121003Z | 2026-09-28
932786 | 154742 | SWND | Strong Wind | 2020-12-24 | 2020-12-25 | 48 | MG |  |  |  |  | 48 kt (55 mph) measured gust | 0 | 1000 | $0 property; $1,000 crops, reported for the zone (2020 dollars) | 0 | 0 | zone | VT013 | NWS zone VTZ013 (BENNINGTON), zone-level: may include parts of neighboring counties |  | 1 |  | FALSE | TRUE | FALSE | NOAA NCEI Storm Events Database, details files (csvfiles v1.0); NWS county-public forecast zones correlation file; OpenFEMA HazardMitigationPlanStatuses v1 | c20260918; bp16ap26; 2026-09-26T121003Z | 2026-09-28
946829 | 156660 | CWAV | Cold/Wind Chill | 2021-01-08 | 2021-01-09 | [9 empty] | damage not reported | 1 | 0 | zone | VT013 | NWS zone VTZ013 (BENNINGTON), zone-level: may include parts of neighboring counties |  | 1 |  | FALSE | TRUE | FALSE | NOAA NCEI Storm Events Database, details files (csvfiles v1.0); NWS county-public forecast zones correlation file; OpenFEMA HazardMitigationPlanStatuses v1 | c20260918; bp16ap26; 2026-09-26T121003Z | 2026-09-28
938373 | 155578 | WNTW | Winter Storm | 2021-01-16 | 2021-01-17 | [9 empty] | damage not reported | 0 | 0 | zone | VT013 | NWS zone VTZ013 (BENNINGTON), zone-level: may include parts of neighboring counties |  | 1 |  | FALSE | TRUE | FALSE | NOAA NCEI Storm Events Database, details files (csvfiles v1.0); NWS county-public forecast zones correlation file; OpenFEMA HazardMitigationPlanStatuses v1 | c20260918; bp16ap26; 2026-09-26T121003Z | 2026-09-28
938448 | 155588 | WNTW | Winter Weather | 2021-01-26 | 2021-01-27 | [9 empty] | damage not reported | 0 | 0 | zone | VT013 | NWS zone VTZ013 (BENNINGTON), zone-level: may include parts of neighboring counties |  | 1 |  | FALSE | TRUE | FALSE | NOAA NCEI Storm Events Database, details files (csvfiles v1.0); NWS county-public forecast zones correlation file; OpenFEMA HazardMitigationPlanStatuses v1 | c20260918; bp16ap26; 2026-09-26T121003Z | 2026-09-28
938695 | 155617 | CWAV | Extreme Cold/Wind Chill | 2021-01-28 | 2021-01-29 | [9 empty] | damage not reported | 0 | 0 | zone | VT013 | NWS zone VTZ013 (BENNINGTON), zone-level: may include parts of neighboring counties |  | 1 |  | FALSE | TRUE | FALSE | NOAA NCEI Storm Events Database, details files (csvfiles v1.0); NWS county-public forecast zones correlation file; OpenFEMA HazardMitigationPlanStatuses v1 | c20260918; bp16ap26; 2026-09-26T121003Z | 2026-09-28
938732 | 155621 | CWAV | Cold/Wind Chill | 2021-01-29 | 2021-01-30 | [9 empty] | damage not reported | 0 | 0 | zone | VT013 | NWS zone VTZ013 (BENNINGTON), zone-level: may include parts of neighboring counties |  | 1 |  | FALSE | TRUE | FALSE | NOAA NCEI Storm Events Database, details files (csvfiles v1.0); NWS county-public forecast zones correlation file; OpenFEMA HazardMitigationPlanStatuses v1 | c20260918; bp16ap26; 2026-09-26T121003Z | 2026-09-28
945212 | 156479 | WNTW | Winter Storm | 2021-02-01 | 2021-02-02 | [9 empty] | damage not reported | 0 | 0 | zone | VT013 | NWS zone VTZ013 (BENNINGTON), zone-level: may include parts of neighboring counties |  | 1 |  | FALSE | TRUE | FALSE | NOAA NCEI Storm Events Database, details files (csvfiles v1.0); NWS county-public forecast zones correlation file; OpenFEMA HazardMitigationPlanStatuses v1 | c20260918; bp16ap26; 2026-09-26T121003Z | 2026-09-28
945254 | 156489 | WNTW | Winter Weather | 2021-02-22 | 2021-02-22 | [9 empty] | damage not reported | 0 | 0 | zone | VT013 | NWS zone VTZ013 (BENNINGTON), zone-level: may include parts of neighboring counties |  | 1 |  | FALSE | TRUE | FALSE | NOAA NCEI Storm Events Database, details files (csvfiles v1.0); NWS county-public forecast zones correlation file; OpenFEMA HazardMitigationPlanStatuses v1 | c20260918; bp16ap26; 2026-09-26T121003Z | 2026-09-28
947118 | 156716 | SWND | High Wind | 2021-03-01 | 2021-03-02 | 50 | MG |  |  |  |  | 50 kt (58 mph) measured gust |  |  | damage not reported | 0 | 0 | zone | VT013 | NWS zone VTZ013 (BENNINGTON), zone-level: may include parts of neighboring counties |  | 1 |  | FALSE | TRUE | FALSE | NOAA NCEI Storm Events Database, details files (csvfiles v1.0); NWS county-public forecast zones correlation file; OpenFEMA HazardMitigationPlanStatuses v1 | c20260918; bp16ap26; 2026-09-26T121003Z | 2026-09-28
947089 | 156716 | CWAV | Cold/Wind Chill | 2021-03-02 | 2021-03-02 | [9 empty] | damage not reported | 0 | 0 | zone | VT013 | NWS zone VTZ013 (BENNINGTON), zone-level: may include parts of neighboring counties |  | 1 |  | FALSE | TRUE | FALSE | NOAA NCEI Storm Events Database, details files (csvfiles v1.0); NWS county-public forecast zones correlation file; OpenFEMA HazardMitigationPlanStatuses v1 | c20260918; bp16ap26; 2026-09-26T121003Z | 2026-09-28
953256 | 157679 | WNTW | Winter Storm | 2021-04-15 | 2021-04-16 | [9 empty] | damage not reported | 0 | 0 | zone | VT013 | NWS zone VTZ013 (BENNINGTON), zone-level: may include parts of neighboring counties |  | 1 |  | FALSE | TRUE | FALSE | NOAA NCEI Storm Events Database, details files (csvfiles v1.0); NWS county-public forecast zones correlation file; OpenFEMA HazardMitigationPlanStatuses v1 | c20260918; bp16ap26; 2026-09-26T121003Z | 2026-09-28
955031 | 158011 | SWND | Strong Wind | 2021-04-30 | 2021-04-30 | 47 | MG |  |  |  |  | 47 kt (54 mph) measured gust |  |  | damage not reported | 0 | 0 | zone | VT013 | NWS zone VTZ013 (BENNINGTON), zone-level: may include parts of neighboring counties |  | 1 |  | FALSE | TRUE | FALSE | NOAA NCEI Storm Events Database, details files (csvfiles v1.0); NWS county-public forecast zones correlation file; OpenFEMA HazardMitigationPlanStatuses v1 | c20260918; bp16ap26; 2026-09-26T121003Z | 2026-09-28
961845 | 159044 | SWND | Thunderstorm Wind | 2021-05-26 | 2021-05-26 | 50 | EG |  |  |  |  | 50 kt (58 mph) estimated gust |  |  | damage not reported | 0 | 0 | county |  | WEST ARLINGTON |  | 1 | Arlington town | FALSE | TRUE | FALSE | NOAA NCEI Storm Events Database, details files (csvfiles v1.0); NWS county-public forecast zones correlation file; OpenFEMA HazardMitigationPlanStatuses v1 | c20260918; bp16ap26; 2026-09-26T121003Z | 2026-09-28
961846 | 159044 | SWND | Thunderstorm Wind | 2021-05-26 | 2021-05-26 | 50 | EG |  |  |  |  | 50 kt (58 mph) estimated gust |  |  | damage not reported | 0 | 0 | county |  | EAST ARLINGTON |  | 1 | Arlington town | FALSE | TRUE | FALSE | NOAA NCEI Storm Events Database, details files (csvfiles v1.0); NWS county-public forecast zones correlation file; OpenFEMA HazardMitigationPlanStatuses v1 | c20260918; bp16ap26; 2026-09-26T121003Z | 2026-09-28
961847 | 159044 | SWND | Thunderstorm Wind | 2021-05-26 | 2021-05-26 | 50 | EG |  |  |  |  | 50 kt (58 mph) estimated gust |  |  | damage not reported | 0 | 0 | county |  | CHISELVILLE |  | 1 |  | FALSE | TRUE | FALSE | NOAA NCEI Storm Events Database, details files (csvfiles v1.0); NWS county-public forecast zones correlation file; OpenFEMA HazardMitigationPlanStatuses v1 | c20260918; bp16ap26; 2026-09-26T121003Z | 2026-09-28
961850 | 159044 | SWND | Thunderstorm Wind | 2021-05-26 | 2021-05-26 | 50 | EG |  |  |  |  | 50 kt (58 mph) estimated gust |  |  | damage not reported | 0 | 0 | county |  | RUPERT |  | 1 | Rupert town | FALSE | TRUE | FALSE | NOAA NCEI Storm Events Database, details files (csvfiles v1.0); NWS county-public forecast zones correlation file; OpenFEMA HazardMitigationPlanStatuses v1 | c20260918; bp16ap26; 2026-09-26T121003Z | 2026-09-28
966302 | 159884 | SWND | Thunderstorm Wind | 2021-06-29 | 2021-06-29 | 50 | EG |  |  |  |  | 50 kt (58 mph) estimated gust |  |  | damage not reported | 0 | 0 | county |  | MANCHESTER CENTER |  | 1 | Manchester town | TRUE | FALSE | FALSE | NOAA NCEI Storm Events Database, details files (csvfiles v1.0); NWS county-public forecast zones correlation file; OpenFEMA HazardMitigationPlanStatuses v1 | c20260918; bp16ap26; 2026-09-26T121003Z | 2026-09-28
968346 | 159884 | SWND | Thunderstorm Wind | 2021-06-29 | 2021-06-29 | 50 | EG |  |  |  |  | 50 kt (58 mph) estimated gust |  |  | damage not reported | 0 | 0 | county |  | BARNUMVILLE |  | 1 |  | TRUE | FALSE | FALSE | NOAA NCEI Storm Events Database, details files (csvfiles v1.0); NWS county-public forecast zones correlation file; OpenFEMA HazardMitigationPlanStatuses v1 | c20260918; bp16ap26; 2026-09-26T121003Z | 2026-09-28
966311 | 159886 | SWND | Thunderstorm Wind | 2021-06-30 | 2021-06-30 | 50 | EG |  |  |  |  | 50 kt (58 mph) estimated gust |  |  | damage not reported | 0 | 0 | county |  | SHAFTSBURY |  | 1 | Shaftsbury town | TRUE | FALSE | FALSE | NOAA NCEI Storm Events Database, details files (csvfiles v1.0); NWS county-public forecast zones correlation file; OpenFEMA HazardMitigationPlanStatuses v1 | c20260918; bp16ap26; 2026-09-26T121003Z | 2026-09-28
966340 | 159886 | SWND | Thunderstorm Wind | 2021-06-30 | 2021-06-30 | 50 | EG |  |  |  |  | 50 kt (58 mph) estimated gust |  |  | damage not reported | 0 | 0 | county |  | EAST ARLINGTON |  | 1 | Arlington town | TRUE | FALSE | FALSE | NOAA NCEI Storm Events Database, details files (csvfiles v1.0); NWS county-public forecast zones correlation file; OpenFEMA HazardMitigationPlanStatuses v1 | c20260918; bp16ap26; 2026-09-26T121003Z | 2026-09-28
971679 | 160879 | SWND | Thunderstorm Wind | 2021-07-14 | 2021-07-14 | 50 | EG |  |  |  |  | 50 kt (58 mph) estimated gust |  |  | damage not reported | 0 | 0 | county |  | SHAFTSBURY |  | 1 | Shaftsbury town | TRUE | FALSE | FALSE | NOAA NCEI Storm Events Database, details files (csvfiles v1.0); NWS county-public forecast zones correlation file; OpenFEMA HazardMitigationPlanStatuses v1 | c20260918; bp16ap26; 2026-09-26T121003Z | 2026-09-28
975678 | 160879 | IFLD | Flash Flood | 2021-07-14 | 2021-07-14 | [7 empty] | 0 | 0 | $0 property; $0 crops (2021 dollars) | 0 | 0 | county |  | BENNINGTON |  | 1 | Bennington town | TRUE | FALSE | FALSE | NOAA NCEI Storm Events Database, details files (csvfiles v1.0); NWS county-public forecast zones correlation file; OpenFEMA HazardMitigationPlanStatuses v1 | c20260918; bp16ap26; 2026-09-26T121003Z | 2026-09-28
971787 | 160893 | SWND | Thunderstorm Wind | 2021-07-20 | 2021-07-20 | 50 | EG |  |  |  |  | 50 kt (58 mph) estimated gust |  |  | damage not reported | 0 | 0 | county |  | RUPERT |  | 1 | Rupert town | TRUE | FALSE | FALSE | NOAA NCEI Storm Events Database, details files (csvfiles v1.0); NWS county-public forecast zones correlation file; OpenFEMA HazardMitigationPlanStatuses v1 | c20260918; bp16ap26; 2026-09-26T121003Z | 2026-09-28
971788 | 160893 | SWND | Thunderstorm Wind | 2021-07-20 | 2021-07-20 | 50 | EG |  |  |  |  | 50 kt (58 mph) estimated gust |  |  | damage not reported | 0 | 0 | county |  | MANCHESTER |  | 1 | Manchester town; Manchester village | TRUE | FALSE | FALSE | NOAA NCEI Storm Events Database, details files (csvfiles v1.0); NWS county-public forecast zones correlation file; OpenFEMA HazardMitigationPlanStatuses v1 | c20260918; bp16ap26; 2026-09-26T121003Z | 2026-09-28
974696 | 161044 | IFLD | Flash Flood | 2021-07-29 | 2021-07-29 | [7 empty] | 200000 | 0 | $200,000 property; $0 crops (2021 dollars) | 0 | 0 | county |  | WEST ARLINGTON to WEST RUPERT |  | 1 | Arlington town; Rupert town | TRUE | FALSE | FALSE | NOAA NCEI Storm Events Database, details files (csvfiles v1.0); NWS county-public forecast zones correlation file; OpenFEMA HazardMitigationPlanStatuses v1 | c20260918; bp16ap26; 2026-09-26T121003Z | 2026-09-28
974701 | 161044 | IFLD | Flash Flood | 2021-07-29 | 2021-07-29 | [7 empty] | 200000 | 0 | $200,000 property; $0 crops (2021 dollars) | 0 | 0 | county |  | SUNDERLAND to SOUTH DORSET |  | 1 | Dorset town; Sunderland town | TRUE | FALSE | FALSE | NOAA NCEI Storm Events Database, details files (csvfiles v1.0); NWS county-public forecast zones correlation file; OpenFEMA HazardMitigationPlanStatuses v1 | c20260918; bp16ap26; 2026-09-26T121003Z | 2026-09-28
974706 | 161044 | IFLD | Flash Flood | 2021-07-29 | 2021-07-29 | [7 empty] | 150000 | 0 | $150,000 property; $0 crops (2021 dollars) | 0 | 0 | county |  | MANCHESTER ARPT to EAST DORSET |  | 1 | Dorset town | TRUE | FALSE | FALSE | NOAA NCEI Storm Events Database, details files (csvfiles v1.0); NWS county-public forecast zones correlation file; OpenFEMA HazardMitigationPlanStatuses v1 | c20260918; bp16ap26; 2026-09-26T121003Z | 2026-09-28
974763 | 161044 | IFLD | Flash Flood | 2021-07-29 | 2021-07-29 | [7 empty] | 0 | 0 | $0 property; $0 crops (2021 dollars) | 0 | 0 | county |  | BOUPLON CORNER to WEST ARLINGTON |  | 1 | Arlington town | TRUE | FALSE | FALSE | NOAA NCEI Storm Events Database, details files (csvfiles v1.0); NWS county-public forecast zones correlation file; OpenFEMA HazardMitigationPlanStatuses v1 | c20260918; bp16ap26; 2026-09-26T121003Z | 2026-09-28
974778 | 161044 | IFLD | Flood | 2021-07-29 | 2021-07-29 | [7 empty] | 10000 | 0 | $10,000 property; $0 crops (2021 dollars) | 0 | 0 | county |  | SOUTH DORSET to EAST RUPERT |  | 1 | Dorset town; Rupert town | TRUE | FALSE | FALSE | NOAA NCEI Storm Events Database, details files (csvfiles v1.0); NWS county-public forecast zones correlation file; OpenFEMA HazardMitigationPlanStatuses v1 | c20260918; bp16ap26; 2026-09-26T121003Z | 2026-09-28
974798 | 161044 | IFLD | Flash Flood | 2021-07-29 | 2021-07-29 | [7 empty] | 0 | 0 | $0 property; $0 crops (2021 dollars) | 0 | 0 | county |  | SUNDERLAND to CHISELVILLE |  | 1 | Sunderland town | TRUE | FALSE | FALSE | NOAA NCEI Storm Events Database, details files (csvfiles v1.0); NWS county-public forecast zones correlation file; OpenFEMA HazardMitigationPlanStatuses v1 | c20260918; bp16ap26; 2026-09-26T121003Z | 2026-09-28
975673 | 161044 | IFLD | Flood | 2021-07-29 | 2021-07-30 | [7 empty] | 0 | 0 | $0 property; $0 crops (2021 dollars) | 0 | 0 | county |  | MANCHESTER to MANCHESTER CENTER |  | 1 | Manchester town; Manchester village | TRUE | FALSE | FALSE | NOAA NCEI Storm Events Database, details files (csvfiles v1.0); NWS county-public forecast zones correlation file; OpenFEMA HazardMitigationPlanStatuses v1 | c20260918; bp16ap26; 2026-09-26T121003Z | 2026-09-28
978243 | 162025 | HWAV | Heat | 2021-08-11 | 2021-08-13 | [9 empty] | damage not reported | 0 | 0 | zone | VT013 | NWS zone VTZ013 (BENNINGTON), zone-level: may include parts of neighboring counties |  | 1 |  | TRUE | FALSE | FALSE | NOAA NCEI Storm Events Database, details files (csvfiles v1.0); NWS county-public forecast zones correlation file; OpenFEMA HazardMitigationPlanStatuses v1 | c20260918; bp16ap26; 2026-09-26T121003Z | 2026-09-28
978753 | 162104 | HWAV | Heat | 2021-08-26 | 2021-08-26 | [9 empty] | damage not reported | 0 | 0 | zone | VT013 | NWS zone VTZ013 (BENNINGTON), zone-level: may include parts of neighboring counties |  | 1 |  | TRUE | FALSE | FALSE | NOAA NCEI Storm Events Database, details files (csvfiles v1.0); NWS county-public forecast zones correlation file; OpenFEMA HazardMitigationPlanStatuses v1 | c20260918; bp16ap26; 2026-09-26T121003Z | 2026-09-28
985353 | 163218 | SWND | Thunderstorm Wind | 2021-09-08 | 2021-09-08 | 50 | EG |  |  |  |  | 50 kt (58 mph) estimated gust |  |  | damage not reported | 0 | 0 | county |  | NORTH BENNINGTON |  | 1 | Bennington town; North Bennington village | TRUE | FALSE | FALSE | NOAA NCEI Storm Events Database, details files (csvfiles v1.0); NWS county-public forecast zones correlation file; OpenFEMA HazardMitigationPlanStatuses v1 | c20260918; bp16ap26; 2026-09-26T121003Z | 2026-09-28
985356 | 163218 | LTNG | Lightning | 2021-09-08 | 2021-09-08 | [7 empty] | 20000 | 0 | $20,000 property; $0 crops (2021 dollars) | 0 | 0 | county |  | WOODFORD |  | 1 | Woodford town | TRUE | FALSE | FALSE | NOAA NCEI Storm Events Database, details files (csvfiles v1.0); NWS county-public forecast zones correlation file; OpenFEMA HazardMitigationPlanStatuses v1 | c20260918; bp16ap26; 2026-09-26T121003Z | 2026-09-28
985225 | 163181 | SWND | Thunderstorm Wind | 2021-09-15 | 2021-09-15 | 50 | EG |  |  |  |  | 50 kt (58 mph) estimated gust |  |  | damage not reported | 0 | 0 | county |  | SHAFTSBURY |  | 1 | Shaftsbury town | TRUE | FALSE | FALSE | NOAA NCEI Storm Events Database, details files (csvfiles v1.0); NWS county-public forecast zones correlation file; OpenFEMA HazardMitigationPlanStatuses v1 | c20260918; bp16ap26; 2026-09-26T121003Z | 2026-09-28
985226 | 163181 | SWND | Thunderstorm Wind | 2021-09-15 | 2021-09-15 | 50 | EG |  |  |  |  | 50 kt (58 mph) estimated gust |  |  | damage not reported | 0 | 0 | county |  | SHAFTSBURY |  | 1 | Shaftsbury town | TRUE | FALSE | FALSE | NOAA NCEI Storm Events Database, details files (csvfiles v1.0); NWS county-public forecast zones correlation file; OpenFEMA HazardMitigationPlanStatuses v1 | c20260918; bp16ap26; 2026-09-26T121003Z | 2026-09-28
985227 | 163181 | SWND | Thunderstorm Wind | 2021-09-15 | 2021-09-15 | 50 | EG |  |  |  |  | 50 kt (58 mph) estimated gust |  |  | damage not reported | 0 | 0 | county |  | PERU |  | 1 | Peru town | TRUE | FALSE | FALSE | NOAA NCEI Storm Events Database, details files (csvfiles v1.0); NWS county-public forecast zones correlation file; OpenFEMA HazardMitigationPlanStatuses v1 | c20260918; bp16ap26; 2026-09-26T121003Z | 2026-09-28
985229 | 163181 | SWND | Thunderstorm Wind | 2021-09-15 | 2021-09-15 | 50 | EG |  |  |  |  | 50 kt (58 mph) estimated gust |  |  | damage not reported | 0 | 0 | county |  | PERU |  | 1 | Peru town | TRUE | FALSE | FALSE | NOAA NCEI Storm Events Database, details files (csvfiles v1.0); NWS county-public forecast zones correlation file; OpenFEMA HazardMitigationPlanStatuses v1 | c20260918; bp16ap26; 2026-09-26T121003Z | 2026-09-28
992530 | 164110 | WNTW | Winter Storm | 2021-11-26 | 2021-11-27 | [9 empty] | damage not reported | 0 | 0 | zone | VT013 | NWS zone VTZ013 (BENNINGTON), zone-level: may include parts of neighboring counties |  | 1 |  | TRUE | FALSE | TRUE | NOAA NCEI Storm Events Database, details files (csvfiles v1.0); NWS county-public forecast zones correlation file; OpenFEMA HazardMitigationPlanStatuses v1 | c20260918; bp16ap26; 2026-09-26T121003Z | 2026-09-28
995967 | 164945 | SWND | Strong Wind | 2021-12-06 | 2021-12-07 | 40 | MG |  |  |  |  | 40 kt (46 mph) measured gust |  |  | damage not reported | 0 | 0 | zone | VT013 | NWS zone VTZ013 (BENNINGTON), zone-level: may include parts of neighboring counties |  | 1 |  | TRUE | FALSE | TRUE | NOAA NCEI Storm Events Database, details files (csvfiles v1.0); NWS county-public forecast zones correlation file; OpenFEMA HazardMitigationPlanStatuses v1 | c20260918; bp16ap26; 2026-09-26T121003Z | 2026-09-28
996578 | 165030 | SWND | Strong Wind | 2021-12-11 | 2021-12-12 | 43 | EG |  |  |  |  | 43 kt (49 mph) estimated gust |  |  | damage not reported | 0 | 0 | zone | VT013 | NWS zone VTZ013 (BENNINGTON), zone-level: may include parts of neighboring counties |  | 1 |  | TRUE | FALSE | TRUE | NOAA NCEI Storm Events Database, details files (csvfiles v1.0); NWS county-public forecast zones correlation file; OpenFEMA HazardMitigationPlanStatuses v1 | c20260918; bp16ap26; 2026-09-26T121003Z | 2026-09-28
996581 | 165030 | SWND | Thunderstorm Wind | 2021-12-11 | 2021-12-11 | 50 | EG |  |  |  |  | 50 kt (58 mph) estimated gust |  |  | damage not reported | 0 | 0 | county |  | SHAFTSBURY |  | 1 | Shaftsbury town | TRUE | FALSE | TRUE | NOAA NCEI Storm Events Database, details files (csvfiles v1.0); NWS county-public forecast zones correlation file; OpenFEMA HazardMitigationPlanStatuses v1 | c20260918; bp16ap26; 2026-09-26T121003Z | 2026-09-28
996655 | 165037 | WNTW | Winter Weather | 2021-12-18 | 2021-12-19 | [9 empty] | damage not reported | 0 | 0 | zone | VT013 | NWS zone VTZ013 (BENNINGTON), zone-level: may include parts of neighboring counties |  | 1 |  | TRUE | FALSE | TRUE | NOAA NCEI Storm Events Database, details files (csvfiles v1.0); NWS county-public forecast zones correlation file; OpenFEMA HazardMitigationPlanStatuses v1 | c20260918; bp16ap26; 2026-09-26T121003Z | 2026-09-28
996747 | 165045 | WNTW | Winter Weather | 2021-12-22 | 2021-12-22 | [9 empty] | damage not reported | 0 | 0 | zone | VT013 | NWS zone VTZ013 (BENNINGTON), zone-level: may include parts of neighboring counties |  | 1 |  | TRUE | FALSE | TRUE | NOAA NCEI Storm Events Database, details files (csvfiles v1.0); NWS county-public forecast zones correlation file; OpenFEMA HazardMitigationPlanStatuses v1 | c20260918; bp16ap26; 2026-09-26T121003Z | 2026-09-28
996869 | 165060 | WNTW | Winter Weather | 2021-12-25 | 2021-12-26 | [9 empty] | damage not reported | 0 | 0 | zone | VT013 | NWS zone VTZ013 (BENNINGTON), zone-level: may include parts of neighboring counties |  | 1 |  | TRUE | FALSE | TRUE | NOAA NCEI Storm Events Database, details files (csvfiles v1.0); NWS county-public forecast zones correlation file; OpenFEMA HazardMitigationPlanStatuses v1 | c20260918; bp16ap26; 2026-09-26T121003Z | 2026-09-28
1003268 | 165927 | WNTW | Winter Weather | 2022-01-09 | 2022-01-09 | [9 empty] | damage not reported | 0 | 0 | zone | VT013 | NWS zone VTZ013 (BENNINGTON), zone-level: may include parts of neighboring counties |  | 1 |  | TRUE | FALSE | TRUE | NOAA NCEI Storm Events Database, details files (csvfiles v1.0); NWS county-public forecast zones correlation file; OpenFEMA HazardMitigationPlanStatuses v1 | c20260918; bp16ap26; 2026-09-26T121003Z | 2026-09-28
1003299 | 165932 | CWAV | Cold/Wind Chill | 2022-01-11 | 2022-01-11 | [9 empty] | damage not reported | 0 | 0 | zone | VT013 | NWS zone VTZ013 (BENNINGTON), zone-level: may include parts of neighboring counties |  | 1 |  | TRUE | FALSE | TRUE | NOAA NCEI Storm Events Database, details files (csvfiles v1.0); NWS county-public forecast zones correlation file; OpenFEMA HazardMitigationPlanStatuses v1 | c20260918; bp16ap26; 2026-09-26T121003Z | 2026-09-28
1004778 | 165907 | CWAV | Extreme Cold/Wind Chill | 2022-01-14 | 2022-01-15 | [7 empty] | 0 | 0 | $0 property; $0 crops, reported for the zone (2022 dollars) | 0 | 0 | zone | VT013 | NWS zone VTZ013 (BENNINGTON), zone-level: may include parts of neighboring counties |  | 1 |  | TRUE | FALSE | TRUE | NOAA NCEI Storm Events Database, details files (csvfiles v1.0); NWS county-public forecast zones correlation file; OpenFEMA HazardMitigationPlanStatuses v1 | c20260918; bp16ap26; 2026-09-26T121003Z | 2026-09-28
1004391 | 166125 | WNTW | Winter Storm | 2022-01-17 | 2022-01-17 | [7 empty] | 0 | 0 | $0 property; $0 crops, reported for the zone (2022 dollars) | 0 | 0 | zone | VT013 | NWS zone VTZ013 (BENNINGTON), zone-level: may include parts of neighboring counties |  | 1 |  | TRUE | FALSE | TRUE | NOAA NCEI Storm Events Database, details files (csvfiles v1.0); NWS county-public forecast zones correlation file; OpenFEMA HazardMitigationPlanStatuses v1 | c20260918; bp16ap26; 2026-09-26T121003Z | 2026-09-28
1001179 | 165609 | CWAV | Cold/Wind Chill | 2022-01-20 | 2022-01-21 | [7 empty] | 0 | 0 | $0 property; $0 crops, reported for the zone (2022 dollars) | 0 | 0 | zone | VT013 | NWS zone VTZ013 (BENNINGTON), zone-level: may include parts of neighboring counties |  | 1 |  | TRUE | FALSE | TRUE | NOAA NCEI Storm Events Database, details files (csvfiles v1.0); NWS county-public forecast zones correlation file; OpenFEMA HazardMitigationPlanStatuses v1 | c20260918; bp16ap26; 2026-09-26T121003Z | 2026-09-28
1001155 | 165605 | CWAV | Cold/Wind Chill | 2022-01-29 | 2022-01-30 | [7 empty] | 0 | 0 | $0 property; $0 crops, reported for the zone (2022 dollars) | 0 | 0 | zone | VT013 | NWS zone VTZ013 (BENNINGTON), zone-level: may include parts of neighboring counties |  | 1 |  | TRUE | FALSE | TRUE | NOAA NCEI Storm Events Database, details files (csvfiles v1.0); NWS county-public forecast zones correlation file; OpenFEMA HazardMitigationPlanStatuses v1 | c20260918; bp16ap26; 2026-09-26T121003Z | 2026-09-28
1004883 | 166150 | WNTW | Winter Storm | 2022-02-03 | 2022-02-04 | [9 empty] | damage not reported | 0 | 0 | zone | VT013 | NWS zone VTZ013 (BENNINGTON), zone-level: may include parts of neighboring counties |  | 1 |  | TRUE | FALSE | TRUE | NOAA NCEI Storm Events Database, details files (csvfiles v1.0); NWS county-public forecast zones correlation file; OpenFEMA HazardMitigationPlanStatuses v1 | c20260918; bp16ap26; 2026-09-26T121003Z | 2026-09-28
1010190 | 166154 | SWND | High Wind | 2022-02-17 | 2022-02-18 | 53 | MG |  |  |  |  | 53 kt (61 mph) measured gust |  |  | damage not reported | 0 | 0 | zone | VT013 | NWS zone VTZ013 (BENNINGTON), zone-level: may include parts of neighboring counties |  | 1 |  | TRUE | FALSE | TRUE | NOAA NCEI Storm Events Database, details files (csvfiles v1.0); NWS county-public forecast zones correlation file; OpenFEMA HazardMitigationPlanStatuses v1 | c20260918; bp16ap26; 2026-09-26T121003Z | 2026-09-28
1006738 | 166157 | WNTW | Winter Weather | 2022-02-19 | 2022-02-19 | [9 empty] | damage not reported | 0 | 0 | zone | VT013 | NWS zone VTZ013 (BENNINGTON), zone-level: may include parts of neighboring counties |  | 1 |  | TRUE | FALSE | TRUE | NOAA NCEI Storm Events Database, details files (csvfiles v1.0); NWS county-public forecast zones correlation file; OpenFEMA HazardMitigationPlanStatuses v1 | c20260918; bp16ap26; 2026-09-26T121003Z | 2026-09-28
1010189 | 166157 | SWND | Strong Wind | 2022-02-19 | 2022-02-20 | 39 | MG |  |  |  |  | 39 kt (45 mph) measured gust |  |  | damage not reported | 0 | 0 | zone | VT013 | NWS zone VTZ013 (BENNINGTON), zone-level: may include parts of neighboring counties |  | 1 |  | TRUE | FALSE | TRUE | NOAA NCEI Storm Events Database, details files (csvfiles v1.0); NWS county-public forecast zones correlation file; OpenFEMA HazardMitigationPlanStatuses v1 | c20260918; bp16ap26; 2026-09-26T121003Z | 2026-09-28
1009161 | 166163 | WNTW | Winter Storm | 2022-02-25 | 2022-02-25 | [9 empty] | damage not reported | 0 | 0 | zone | VT013 | NWS zone VTZ013 (BENNINGTON), zone-level: may include parts of neighboring counties |  | 1 |  | TRUE | FALSE | TRUE | NOAA NCEI Storm Events Database, details files (csvfiles v1.0); NWS county-public forecast zones correlation file; OpenFEMA HazardMitigationPlanStatuses v1 | c20260918; bp16ap26; 2026-09-26T121003Z | 2026-09-28
1012409 | 167256 | SWND | Thunderstorm Wind | 2022-03-07 | 2022-03-07 | 56 | MG |  |  |  |  | 56 kt (64 mph) measured gust |  |  | damage not reported | 0 | 0 | county |  | BENNINGTON ARPT |  | 1 |  | TRUE | FALSE | TRUE | NOAA NCEI Storm Events Database, details files (csvfiles v1.0); NWS county-public forecast zones correlation file; OpenFEMA HazardMitigationPlanStatuses v1 | c20260918; bp16ap26; 2026-09-26T121003Z | 2026-09-28
1012410 | 167256 | SWND | Thunderstorm Wind | 2022-03-07 | 2022-03-07 | 56 | MG |  |  |  |  | 56 kt (64 mph) measured gust |  |  | damage not reported | 0 | 0 | county |  | BENNINGTON |  | 1 | Bennington town | TRUE | FALSE | TRUE | NOAA NCEI Storm Events Database, details files (csvfiles v1.0); NWS county-public forecast zones correlation file; OpenFEMA HazardMitigationPlanStatuses v1 | c20260918; bp16ap26; 2026-09-26T121003Z | 2026-09-28
1013863 | 167256 | SWND | Thunderstorm Wind | 2022-03-07 | 2022-03-07 | 50 | EG |  |  |  |  | 50 kt (58 mph) estimated gust |  |  | damage not reported | 0 | 0 | county |  | MANCHESTER ARPT |  | 1 |  | TRUE | FALSE | TRUE | NOAA NCEI Storm Events Database, details files (csvfiles v1.0); NWS county-public forecast zones correlation file; OpenFEMA HazardMitigationPlanStatuses v1 | c20260918; bp16ap26; 2026-09-26T121003Z | 2026-09-28
1013095 | 167390 | WNTW | Winter Weather | 2022-03-09 | 2022-03-09 | [9 empty] | damage not reported | 0 | 0 | zone | VT013 | NWS zone VTZ013 (BENNINGTON), zone-level: may include parts of neighboring counties |  | 1 |  | TRUE | FALSE | TRUE | NOAA NCEI Storm Events Database, details files (csvfiles v1.0); NWS county-public forecast zones correlation file; OpenFEMA HazardMitigationPlanStatuses v1 | c20260918; bp16ap26; 2026-09-26T121003Z | 2026-09-28
1012476 | 167263 | WNTW | Winter Storm | 2022-03-12 | 2022-03-12 | [7 empty] | 0 | 0 | $0 property; $0 crops, reported for the zone (2022 dollars) | 0 | 0 | zone | VT013 | NWS zone VTZ013 (BENNINGTON), zone-level: may include parts of neighboring counties |  | 1 |  | TRUE | FALSE | TRUE | NOAA NCEI Storm Events Database, details files (csvfiles v1.0); NWS county-public forecast zones correlation file; OpenFEMA HazardMitigationPlanStatuses v1 | c20260918; bp16ap26; 2026-09-26T121003Z | 2026-09-28
1022270 | 168613 | SWND | Strong Wind | 2022-04-07 | 2022-04-08 | 49 | MG |  |  |  |  | 49 kt (56 mph) measured gust |  |  | damage not reported | 0 | 0 | zone | VT013 | NWS zone VTZ013 (BENNINGTON), zone-level: may include parts of neighboring counties |  | 1 |  | TRUE | FALSE | TRUE | NOAA NCEI Storm Events Database, details files (csvfiles v1.0); NWS county-public forecast zones correlation file; OpenFEMA HazardMitigationPlanStatuses v1 | c20260918; bp16ap26; 2026-09-26T121003Z | 2026-09-28
1020948 | 168620 | WNTW | Winter Weather | 2022-04-18 | 2022-04-19 | [9 empty] | damage not reported | 0 | 0 | zone | VT013 | NWS zone VTZ013 (BENNINGTON), zone-level: may include parts of neighboring counties |  | 1 |  | TRUE | FALSE | TRUE | NOAA NCEI Storm Events Database, details files (csvfiles v1.0); NWS county-public forecast zones correlation file; OpenFEMA HazardMitigationPlanStatuses v1 | c20260918; bp16ap26; 2026-09-26T121003Z | 2026-09-28
1044172 | 171969 | SWND | Thunderstorm Wind | 2022-07-12 | 2022-07-12 | 50 | EG |  |  |  |  | 50 kt (58 mph) estimated gust |  |  | damage not reported | 0 | 0 | county |  | NORTH RUPERT |  | 1 | Rupert town | TRUE | FALSE | TRUE | NOAA NCEI Storm Events Database, details files (csvfiles v1.0); NWS county-public forecast zones correlation file; OpenFEMA HazardMitigationPlanStatuses v1 | c20260918; bp16ap26; 2026-09-26T121003Z | 2026-09-28
1044173 | 171969 | SWND | Thunderstorm Wind | 2022-07-12 | 2022-07-12 | 50 | EG |  |  |  |  | 50 kt (58 mph) estimated gust |  |  | damage not reported | 0 | 0 | county |  | DORSET |  | 1 | Dorset town | TRUE | FALSE | TRUE | NOAA NCEI Storm Events Database, details files (csvfiles v1.0); NWS county-public forecast zones correlation file; OpenFEMA HazardMitigationPlanStatuses v1 | c20260918; bp16ap26; 2026-09-26T121003Z | 2026-09-28
1044176 | 171969 | SWND | Thunderstorm Wind | 2022-07-12 | 2022-07-12 | 50 | EG |  |  |  |  | 50 kt (58 mph) estimated gust |  |  | damage not reported | 0 | 0 | county |  | MANCHESTER |  | 1 | Manchester town; Manchester village | TRUE | FALSE | TRUE | NOAA NCEI Storm Events Database, details files (csvfiles v1.0); NWS county-public forecast zones correlation file; OpenFEMA HazardMitigationPlanStatuses v1 | c20260918; bp16ap26; 2026-09-26T121003Z | 2026-09-28
1044177 | 171969 | SWND | Thunderstorm Wind | 2022-07-12 | 2022-07-12 | 50 | EG |  |  |  |  | 50 kt (58 mph) estimated gust |  |  | damage not reported | 0 | 0 | county |  | MANCHESTER CENTER |  | 1 | Manchester town | TRUE | FALSE | TRUE | NOAA NCEI Storm Events Database, details files (csvfiles v1.0); NWS county-public forecast zones correlation file; OpenFEMA HazardMitigationPlanStatuses v1 | c20260918; bp16ap26; 2026-09-26T121003Z | 2026-09-28
1044511 | 172014 | HWAV | Heat | 2022-07-21 | 2022-07-21 | [9 empty] | damage not reported | 0 | 0 | zone | VT013 | NWS zone VTZ013 (BENNINGTON), zone-level: may include parts of neighboring counties |  | 1 |  | TRUE | FALSE | TRUE | NOAA NCEI Storm Events Database, details files (csvfiles v1.0); NWS county-public forecast zones correlation file; OpenFEMA HazardMitigationPlanStatuses v1 | c20260918; bp16ap26; 2026-09-26T121003Z | 2026-09-28
1044915 | 172121 | SWND | Thunderstorm Wind | 2022-07-21 | 2022-07-21 | 50 | EG |  |  |  |  | 50 kt (58 mph) estimated gust |  |  | damage not reported | 0 | 0 | county |  | MANCHESTER |  | 1 | Manchester town; Manchester village | TRUE | FALSE | TRUE | NOAA NCEI Storm Events Database, details files (csvfiles v1.0); NWS county-public forecast zones correlation file; OpenFEMA HazardMitigationPlanStatuses v1 | c20260918; bp16ap26; 2026-09-26T121003Z | 2026-09-28
1044916 | 172121 | HAIL | Hail | 2022-07-21 | 2022-07-21 | 1 | [5 empty] | 1 in |  |  | damage not reported | 0 | 0 | county |  | WEST ARLINGTON |  | 1 | Arlington town | TRUE | FALSE | TRUE | NOAA NCEI Storm Events Database, details files (csvfiles v1.0); NWS county-public forecast zones correlation file; OpenFEMA HazardMitigationPlanStatuses v1 | c20260918; bp16ap26; 2026-09-26T121003Z | 2026-09-28
1044921 | 172121 | IFLD | Flood | 2022-07-21 | 2022-07-21 | [7 empty] | 0 | 0 | $0 property; $0 crops (2022 dollars) | 0 | 0 | county |  | OLD BENNINGTON |  | 1 | Bennington town | TRUE | FALSE | TRUE | NOAA NCEI Storm Events Database, details files (csvfiles v1.0); NWS county-public forecast zones correlation file; OpenFEMA HazardMitigationPlanStatuses v1 | c20260918; bp16ap26; 2026-09-26T121003Z | 2026-09-28
1052586 | 173351 | HWAV | Heat | 2022-08-04 | 2022-08-04 | [9 empty] | damage not reported | 0 | 0 | zone | VT013 | NWS zone VTZ013 (BENNINGTON), zone-level: may include parts of neighboring counties |  | 1 |  | TRUE | FALSE | TRUE | NOAA NCEI Storm Events Database, details files (csvfiles v1.0); NWS county-public forecast zones correlation file; OpenFEMA HazardMitigationPlanStatuses v1 | c20260918; bp16ap26; 2026-09-26T121003Z | 2026-09-28
1052618 | 173357 | SWND | Thunderstorm Wind | 2022-08-04 | 2022-08-04 | 50 | EG |  |  |  |  | 50 kt (58 mph) estimated gust |  |  | damage not reported | 0 | 0 | county |  | NORTH BENNINGTON |  | 1 | Bennington town; North Bennington village | TRUE | FALSE | TRUE | NOAA NCEI Storm Events Database, details files (csvfiles v1.0); NWS county-public forecast zones correlation file; OpenFEMA HazardMitigationPlanStatuses v1 | c20260918; bp16ap26; 2026-09-26T121003Z | 2026-09-28
1052619 | 173357 | SWND | Thunderstorm Wind | 2022-08-04 | 2022-08-04 | 50 | EG |  |  |  |  | 50 kt (58 mph) estimated gust |  |  | damage not reported | 0 | 0 | county |  | NORTH BENNINGTON |  | 1 | Bennington town; North Bennington village | TRUE | FALSE | TRUE | NOAA NCEI Storm Events Database, details files (csvfiles v1.0); NWS county-public forecast zones correlation file; OpenFEMA HazardMitigationPlanStatuses v1 | c20260918; bp16ap26; 2026-09-26T121003Z | 2026-09-28
1052620 | 173357 | SWND | Thunderstorm Wind | 2022-08-04 | 2022-08-04 | 50 | EG |  |  |  |  | 50 kt (58 mph) estimated gust |  |  | damage not reported | 0 | 0 | county |  | BENNINGTON |  | 1 | Bennington town | TRUE | FALSE | TRUE | NOAA NCEI Storm Events Database, details files (csvfiles v1.0); NWS county-public forecast zones correlation file; OpenFEMA HazardMitigationPlanStatuses v1 | c20260918; bp16ap26; 2026-09-26T121003Z | 2026-09-28
1052621 | 173357 | SWND | Thunderstorm Wind | 2022-08-04 | 2022-08-04 | 50 | EG |  |  |  |  | 50 kt (58 mph) estimated gust |  |  | damage not reported | 0 | 0 | county |  | ARLINGTON |  | 1 | Arlington town | TRUE | FALSE | TRUE | NOAA NCEI Storm Events Database, details files (csvfiles v1.0); NWS county-public forecast zones correlation file; OpenFEMA HazardMitigationPlanStatuses v1 | c20260918; bp16ap26; 2026-09-26T121003Z | 2026-09-28
1052587 | 173351 | HWAV | Heat | 2022-08-08 | 2022-08-08 | [9 empty] | damage not reported | 0 | 0 | zone | VT013 | NWS zone VTZ013 (BENNINGTON), zone-level: may include parts of neighboring counties |  | 1 |  | TRUE | FALSE | TRUE | NOAA NCEI Storm Events Database, details files (csvfiles v1.0); NWS county-public forecast zones correlation file; OpenFEMA HazardMitigationPlanStatuses v1 | c20260918; bp16ap26; 2026-09-26T121003Z | 2026-09-28
1066879 | 175737 | WNTW | Winter Weather | 2022-11-15 | 2022-11-16 | [9 empty] | damage not reported | 0 | 0 | zone | VT013 | NWS zone VTZ013 (BENNINGTON), zone-level: may include parts of neighboring counties |  | 1 |  | TRUE | FALSE | TRUE | NOAA NCEI Storm Events Database, details files (csvfiles v1.0); NWS county-public forecast zones correlation file; OpenFEMA HazardMitigationPlanStatuses v1 | c20260918; bp16ap26; 2026-09-26T121003Z | 2026-09-28
1062130 | 175198 | SWND | Strong Wind | 2022-11-30 | 2022-11-30 | 40 | EG |  |  |  |  | 40 kt (46 mph) estimated gust |  |  | damage not reported | 0 | 0 | zone | VT013 | NWS zone VTZ013 (BENNINGTON), zone-level: may include parts of neighboring counties |  | 1 |  | TRUE | FALSE | TRUE | NOAA NCEI Storm Events Database, details files (csvfiles v1.0); NWS county-public forecast zones correlation file; OpenFEMA HazardMitigationPlanStatuses v1 | c20260918; bp16ap26; 2026-09-26T121003Z | 2026-09-28
1070353 | 176294 | SWND | Strong Wind | 2022-12-01 | 2022-12-01 | 46 | MG |  |  |  |  | 46 kt (53 mph) measured gust |  |  | damage not reported | 0 | 0 | zone | VT013 | NWS zone VTZ013 (BENNINGTON), zone-level: may include parts of neighboring counties |  | 1 |  | TRUE | FALSE | TRUE | NOAA NCEI Storm Events Database, details files (csvfiles v1.0); NWS county-public forecast zones correlation file; OpenFEMA HazardMitigationPlanStatuses v1 | c20260918; bp16ap26; 2026-09-26T121003Z | 2026-09-28
1070383 | 176297 | WNTW | Winter Weather | 2022-12-11 | 2022-12-12 | [9 empty] | damage not reported | 0 | 0 | zone | VT013 | NWS zone VTZ013 (BENNINGTON), zone-level: may include parts of neighboring counties |  | 1 |  | TRUE | FALSE | TRUE | NOAA NCEI Storm Events Database, details files (csvfiles v1.0); NWS county-public forecast zones correlation file; OpenFEMA HazardMitigationPlanStatuses v1 | c20260918; bp16ap26; 2026-09-26T121003Z | 2026-09-28
1070588 | 176321 | WNTW | Winter Storm | 2022-12-15 | 2022-12-17 | [9 empty] | damage not reported | 0 | 0 | zone | VT013 | NWS zone VTZ013 (BENNINGTON), zone-level: may include parts of neighboring counties |  | 1 |  | TRUE | FALSE | TRUE | NOAA NCEI Storm Events Database, details files (csvfiles v1.0); NWS county-public forecast zones correlation file; OpenFEMA HazardMitigationPlanStatuses v1 | c20260918; bp16ap26; 2026-09-26T121003Z | 2026-09-28
1071065 | 176362 | WNTW | Winter Weather | 2022-12-22 | 2022-12-23 | [9 empty] | damage not reported | 0 | 0 | zone | VT013 | NWS zone VTZ013 (BENNINGTON), zone-level: may include parts of neighboring counties |  | 1 |  | TRUE | FALSE | TRUE | NOAA NCEI Storm Events Database, details files (csvfiles v1.0); NWS county-public forecast zones correlation file; OpenFEMA HazardMitigationPlanStatuses v1 | c20260918; bp16ap26; 2026-09-26T121003Z | 2026-09-28
1071067 | 176362 | SWND | High Wind | 2022-12-23 | 2022-12-23 | 55 | MG |  |  |  |  | 55 kt (63 mph) measured gust | 0 | 0 | $0 property; $0 crops, reported for the zone (2022 dollars) | 0 | 0 | zone | VT013 | NWS zone VTZ013 (BENNINGTON), zone-level: may include parts of neighboring counties |  | 1 |  | TRUE | FALSE | TRUE | NOAA NCEI Storm Events Database, details files (csvfiles v1.0); NWS county-public forecast zones correlation file; OpenFEMA HazardMitigationPlanStatuses v1 | c20260918; bp16ap26; 2026-09-26T121003Z | 2026-09-28
1071070 | 176362 | CWAV | Cold/Wind Chill | 2022-12-23 | 2022-12-24 | [9 empty] | damage not reported | 0 | 0 | zone | VT013 | NWS zone VTZ013 (BENNINGTON), zone-level: may include parts of neighboring counties |  | 1 |  | TRUE | FALSE | TRUE | NOAA NCEI Storm Events Database, details files (csvfiles v1.0); NWS county-public forecast zones correlation file; OpenFEMA HazardMitigationPlanStatuses v1 | c20260918; bp16ap26; 2026-09-26T121003Z | 2026-09-28
1074517 | 176835 | WNTW | Winter Storm | 2023-01-22 | 2023-01-23 | [7 empty] | 0 | 0 | $0 property; $0 crops, reported for the zone (2023 dollars) | 0 | 0 | zone | VT013 | NWS zone VTZ013 (BENNINGTON), zone-level: may include parts of neighboring counties |  | 1 |  | TRUE | FALSE | TRUE | NOAA NCEI Storm Events Database, details files (csvfiles v1.0); NWS county-public forecast zones correlation file; OpenFEMA HazardMitigationPlanStatuses v1 | c20260918; bp16ap26; 2026-09-26T121003Z | 2026-09-28
1074541 | 176841 | SWND | Strong Wind | 2023-01-25 | 2023-01-26 | 45 | EG |  |  |  |  | 45 kt (52 mph) estimated gust |  |  | damage not reported | 0 | 0 | zone | VT013 | NWS zone VTZ013 (BENNINGTON), zone-level: may include parts of neighboring counties |  | 1 |  | TRUE | FALSE | TRUE | NOAA NCEI Storm Events Database, details files (csvfiles v1.0); NWS county-public forecast zones correlation file; OpenFEMA HazardMitigationPlanStatuses v1 | c20260918; bp16ap26; 2026-09-26T121003Z | 2026-09-28
1081203 | 177764 | CWAV | Extreme Cold/Wind Chill | 2023-02-03 | 2023-02-04 | [9 empty] | damage not reported | 0 | 0 | zone | VT013 | NWS zone VTZ013 (BENNINGTON), zone-level: may include parts of neighboring counties |  | 1 |  | TRUE | FALSE | TRUE | NOAA NCEI Storm Events Database, details files (csvfiles v1.0); NWS county-public forecast zones correlation file; OpenFEMA HazardMitigationPlanStatuses v1 | c20260918; bp16ap26; 2026-09-26T121003Z | 2026-09-28
1081256 | 177764 | SWND | Strong Wind | 2023-02-03 | 2023-02-04 | 41 | MG |  |  |  |  | 41 kt (47 mph) measured gust |  |  | damage not reported | 0 | 0 | zone | VT013 | NWS zone VTZ013 (BENNINGTON), zone-level: may include parts of neighboring counties |  | 1 |  | TRUE | FALSE | TRUE | NOAA NCEI Storm Events Database, details files (csvfiles v1.0); NWS county-public forecast zones correlation file; OpenFEMA HazardMitigationPlanStatuses v1 | c20260918; bp16ap26; 2026-09-26T121003Z | 2026-09-28
1083919 | 178189 | WNTW | Winter Weather | 2023-02-27 | 2023-02-28 | [7 empty] | 0 | 0 | $0 property; $0 crops, reported for the zone (2023 dollars) | 0 | 0 | zone | VT013 | NWS zone VTZ013 (BENNINGTON), zone-level: may include parts of neighboring counties |  | 1 |  | TRUE | FALSE | TRUE | NOAA NCEI Storm Events Database, details files (csvfiles v1.0); NWS county-public forecast zones correlation file; OpenFEMA HazardMitigationPlanStatuses v1 | c20260918; bp16ap26; 2026-09-26T121003Z | 2026-09-28
1085731 | 178505 | WNTW | Winter Storm | 2023-03-03 | 2023-03-04 | [7 empty] | 0 | 0 | $0 property; $0 crops, reported for the zone (2023 dollars) | 0 | 0 | zone | VT013 | NWS zone VTZ013 (BENNINGTON), zone-level: may include parts of neighboring counties |  | 1 |  | TRUE | FALSE | TRUE | NOAA NCEI Storm Events Database, details files (csvfiles v1.0); NWS county-public forecast zones correlation file; OpenFEMA HazardMitigationPlanStatuses v1 | c20260918; bp16ap26; 2026-09-26T121003Z | 2026-09-28
1087493 | 178679 | WNTW | Winter Storm | 2023-03-13 | 2023-03-15 | [7 empty] | 0 | 0 | $0 property; $0 crops, reported for the zone (2023 dollars) | 0 | 0 | zone | VT013 | NWS zone VTZ013 (BENNINGTON), zone-level: may include parts of neighboring counties |  | 1 |  | TRUE | FALSE | TRUE | NOAA NCEI Storm Events Database, details files (csvfiles v1.0); NWS county-public forecast zones correlation file; OpenFEMA HazardMitigationPlanStatuses v1 | c20260918; bp16ap26; 2026-09-26T121003Z | 2026-09-28
1099104 | 180454 | CWAV | Frost/Freeze | 2023-05-15 | 2023-05-15 | [9 empty] | damage not reported | 0 | 0 | zone | VT013 | NWS zone VTZ013 (BENNINGTON), zone-level: may include parts of neighboring counties |  | 1 |  | TRUE | FALSE | TRUE | NOAA NCEI Storm Events Database, details files (csvfiles v1.0); NWS county-public forecast zones correlation file; OpenFEMA HazardMitigationPlanStatuses v1 | c20260918; bp16ap26; 2026-09-26T121003Z | 2026-09-28
1101569 | 180894 | CWAV | Frost/Freeze | 2023-05-18 | 2023-05-18 | [7 empty] | 0 | 0 | $0 property; $0 crops, reported for the zone (2023 dollars) | 0 | 0 | zone | VT013 | NWS zone VTZ013 (BENNINGTON), zone-level: may include parts of neighboring counties |  | 1 |  | TRUE | FALSE | TRUE | NOAA NCEI Storm Events Database, details files (csvfiles v1.0); NWS county-public forecast zones correlation file; OpenFEMA HazardMitigationPlanStatuses v1 | c20260918; bp16ap26; 2026-09-26T121003Z | 2026-09-28
1123659 | 183018 | IFLD | Flood | 2023-07-10 | 2023-07-10 | [7 empty] | 25000 | 0 | $25,000 property; $0 crops (2023 dollars) | 0 | 0 | county |  | BONDVILLE |  | 1 |  | TRUE | FALSE | TRUE | NOAA NCEI Storm Events Database, details files (csvfiles v1.0); NWS county-public forecast zones correlation file; OpenFEMA HazardMitigationPlanStatuses v1 | c20260918; bp16ap26; 2026-09-26T121003Z | 2026-09-28
1123682 | 183018 | IFLD | Flash Flood | 2023-07-10 | 2023-07-10 | [7 empty] | 100000 | 0 | $100,000 property; $0 crops (2023 dollars) | 0 | 0 | county |  | EAST DORSET |  | 1 | Dorset town | TRUE | FALSE | TRUE | NOAA NCEI Storm Events Database, details files (csvfiles v1.0); NWS county-public forecast zones correlation file; OpenFEMA HazardMitigationPlanStatuses v1 | c20260918; bp16ap26; 2026-09-26T121003Z | 2026-09-28
1123689 | 183018 | IFLD | Flood | 2023-07-10 | 2023-07-10 | [7 empty] | 100000 | 0 | $100,000 property; $0 crops (2023 dollars) | 0 | 0 | county |  | EAST DORSET |  | 1 | Dorset town | TRUE | FALSE | TRUE | NOAA NCEI Storm Events Database, details files (csvfiles v1.0); NWS county-public forecast zones correlation file; OpenFEMA HazardMitigationPlanStatuses v1 | c20260918; bp16ap26; 2026-09-26T121003Z | 2026-09-28
1124134 | 183018 | IFLD | Flood | 2023-07-10 | 2023-07-11 | [7 empty] | 200000 | 0 | $200,000 property; $0 crops (2023 dollars) | 0 | 0 | county |  | MANCHESTER ARPT |  | 1 |  | TRUE | FALSE | TRUE | NOAA NCEI Storm Events Database, details files (csvfiles v1.0); NWS county-public forecast zones correlation file; OpenFEMA HazardMitigationPlanStatuses v1 | c20260918; bp16ap26; 2026-09-26T121003Z | 2026-09-28
1124139 | 183018 | IFLD | Flood | 2023-07-10 | 2023-07-11 | [7 empty] | 20000 | 0 | $20,000 property; $0 crops (2023 dollars) | 0 | 0 | county |  | SUNDERLAND |  | 1 | Sunderland town | TRUE | FALSE | TRUE | NOAA NCEI Storm Events Database, details files (csvfiles v1.0); NWS county-public forecast zones correlation file; OpenFEMA HazardMitigationPlanStatuses v1 | c20260918; bp16ap26; 2026-09-26T121003Z | 2026-09-28
1124144 | 183018 | IFLD | Flood | 2023-07-10 | 2023-07-11 | [7 empty] | 10000 | 0 | $10,000 property; $0 crops (2023 dollars) | 0 | 0 | county |  | EAST ARLINGTON |  | 1 | Arlington town | TRUE | FALSE | TRUE | NOAA NCEI Storm Events Database, details files (csvfiles v1.0); NWS county-public forecast zones correlation file; OpenFEMA HazardMitigationPlanStatuses v1 | c20260918; bp16ap26; 2026-09-26T121003Z | 2026-09-28
1121517 | 183542 | SWND | Thunderstorm Wind | 2023-07-13 | 2023-07-13 | 50 | EG |  |  |  |  | 50 kt (58 mph) estimated gust |  |  | damage not reported | 0 | 0 | county |  | PERU |  | 1 | Peru town | TRUE | FALSE | TRUE | NOAA NCEI Storm Events Database, details files (csvfiles v1.0); NWS county-public forecast zones correlation file; OpenFEMA HazardMitigationPlanStatuses v1 | c20260918; bp16ap26; 2026-09-26T121003Z | 2026-09-28
1121520 | 183542 | SWND | Thunderstorm Wind | 2023-07-13 | 2023-07-13 | 50 | EG |  |  |  |  | 50 kt (58 mph) estimated gust |  |  | damage not reported | 0 | 0 | county |  | POWNAL |  | 1 | Pownal town | TRUE | FALSE | TRUE | NOAA NCEI Storm Events Database, details files (csvfiles v1.0); NWS county-public forecast zones correlation file; OpenFEMA HazardMitigationPlanStatuses v1 | c20260918; bp16ap26; 2026-09-26T121003Z | 2026-09-28
1147879 | 187033 | WNTW | Winter Weather | 2023-11-21 | 2023-11-22 | [9 empty] | damage not reported | 0 | 0 | zone | VT013 | NWS zone VTZ013 (BENNINGTON), zone-level: may include parts of neighboring counties |  | 1 |  | TRUE | FALSE | TRUE | NOAA NCEI Storm Events Database, details files (csvfiles v1.0); NWS county-public forecast zones correlation file; OpenFEMA HazardMitigationPlanStatuses v1 | c20260918; bp16ap26; 2026-09-26T121003Z | 2026-09-28
1153536 | 187432 | SWND | Strong Wind | 2023-12-18 | 2023-12-18 | 40 | EG |  |  |  |  | 40 kt (46 mph) estimated gust |  |  | damage not reported | 0 | 0 | zone | VT013 | NWS zone VTZ013 (BENNINGTON), zone-level: may include parts of neighboring counties |  | 1 |  | TRUE | FALSE | TRUE | NOAA NCEI Storm Events Database, details files (csvfiles v1.0); NWS county-public forecast zones correlation file; OpenFEMA HazardMitigationPlanStatuses v1 | c20260918; bp16ap26; 2026-09-26T121003Z | 2026-09-28
1153595 | 187432 | IFLD | Flood | 2023-12-18 | 2023-12-18 | [7 empty] | 0 | 0 | $0 property; $0 crops (2023 dollars) | 0 | 0 | county |  | WEST ARLINGTON |  | 1 | Arlington town | TRUE | FALSE | TRUE | NOAA NCEI Storm Events Database, details files (csvfiles v1.0); NWS county-public forecast zones correlation file; OpenFEMA HazardMitigationPlanStatuses v1 | c20260918; bp16ap26; 2026-09-26T121003Z | 2026-09-28
1153596 | 187432 | IFLD | Flood | 2023-12-18 | 2023-12-18 | [7 empty] | 10000 | 5000 | $10,000 property; $5,000 crops (2023 dollars) | 0 | 0 | county |  | PAPER MILL VLG |  | 1 |  | TRUE | FALSE | TRUE | NOAA NCEI Storm Events Database, details files (csvfiles v1.0); NWS county-public forecast zones correlation file; OpenFEMA HazardMitigationPlanStatuses v1 | c20260918; bp16ap26; 2026-09-26T121003Z | 2026-09-28
1155400 | 188116 | WNTW | Heavy Snow | 2024-01-06 | 2024-01-07 | [9 empty] | damage not reported | 0 | 0 | zone | VT013 | NWS zone VTZ013 (BENNINGTON), zone-level: may include parts of neighboring counties |  | 1 |  | TRUE | FALSE | TRUE | NOAA NCEI Storm Events Database, details files (csvfiles v1.0); NWS county-public forecast zones correlation file; OpenFEMA HazardMitigationPlanStatuses v1 | c20260918; bp16ap26; 2026-09-26T121003Z | 2026-09-28
1156397 | 188231 | WNTW | Winter Weather | 2024-01-09 | 2024-01-09 | [9 empty] | damage not reported | 0 | 0 | zone | VT013 | NWS zone VTZ013 (BENNINGTON), zone-level: may include parts of neighboring counties |  | 1 |  | TRUE | FALSE | TRUE | NOAA NCEI Storm Events Database, details files (csvfiles v1.0); NWS county-public forecast zones correlation file; OpenFEMA HazardMitigationPlanStatuses v1 | c20260918; bp16ap26; 2026-09-26T121003Z | 2026-09-28
1156399 | 188231 | SWND | Strong Wind | 2024-01-09 | 2024-01-10 | 45 | EG |  |  |  |  | 45 kt (52 mph) estimated gust |  |  | damage not reported | 0 | 0 | zone | VT013 | NWS zone VTZ013 (BENNINGTON), zone-level: may include parts of neighboring counties |  | 1 |  | TRUE | FALSE | TRUE | NOAA NCEI Storm Events Database, details files (csvfiles v1.0); NWS county-public forecast zones correlation file; OpenFEMA HazardMitigationPlanStatuses v1 | c20260918; bp16ap26; 2026-09-26T121003Z | 2026-09-28
1161323 | 188820 | SWND | High Wind | 2024-01-12 | 2024-01-13 | 50 | EG |  |  |  |  | 50 kt (58 mph) estimated gust |  |  | damage not reported | 0 | 0 | zone | VT013 | NWS zone VTZ013 (BENNINGTON), zone-level: may include parts of neighboring counties |  | 1 |  | TRUE | FALSE | TRUE | NOAA NCEI Storm Events Database, details files (csvfiles v1.0); NWS county-public forecast zones correlation file; OpenFEMA HazardMitigationPlanStatuses v1 | c20260918; bp16ap26; 2026-09-26T121003Z | 2026-09-28
1161283 | 188817 | WNTW | Winter Weather | 2024-01-14 | 2024-01-14 | [9 empty] | damage not reported | 0 | 0 | zone | VT013 | NWS zone VTZ013 (BENNINGTON), zone-level: may include parts of neighboring counties |  | 1 |  | TRUE | FALSE | TRUE | NOAA NCEI Storm Events Database, details files (csvfiles v1.0); NWS county-public forecast zones correlation file; OpenFEMA HazardMitigationPlanStatuses v1 | c20260918; bp16ap26; 2026-09-26T121003Z | 2026-09-28
1161346 | 188821 | WNTW | Winter Weather | 2024-01-16 | 2024-01-16 | [9 empty] | damage not reported | 0 | 0 | zone | VT013 | NWS zone VTZ013 (BENNINGTON), zone-level: may include parts of neighboring counties |  | 1 |  | TRUE | FALSE | TRUE | NOAA NCEI Storm Events Database, details files (csvfiles v1.0); NWS county-public forecast zones correlation file; OpenFEMA HazardMitigationPlanStatuses v1 | c20260918; bp16ap26; 2026-09-26T121003Z | 2026-09-28
1162001 | 188937 | WNTW | Winter Weather | 2024-01-28 | 2024-01-29 | [9 empty] | damage not reported | 0 | 0 | zone | VT013 | NWS zone VTZ013 (BENNINGTON), zone-level: may include parts of neighboring counties |  | 1 |  | TRUE | FALSE | TRUE | NOAA NCEI Storm Events Database, details files (csvfiles v1.0); NWS county-public forecast zones correlation file; OpenFEMA HazardMitigationPlanStatuses v1 | c20260918; bp16ap26; 2026-09-26T121003Z | 2026-09-28
1163447 | 189184 | WNTW | Winter Weather | 2024-02-15 | 2024-02-16 | [9 empty] | damage not reported | 0 | 0 | zone | VT013 | NWS zone VTZ013 (BENNINGTON), zone-level: may include parts of neighboring counties |  | 1 |  | TRUE | FALSE | TRUE | NOAA NCEI Storm Events Database, details files (csvfiles v1.0); NWS county-public forecast zones correlation file; OpenFEMA HazardMitigationPlanStatuses v1 | c20260918; bp16ap26; 2026-09-26T121003Z | 2026-09-28
1165287 | 189462 | SWND | Strong Wind | 2024-02-28 | 2024-02-29 | 44 | MG |  |  |  |  | 44 kt (51 mph) measured gust |  |  | damage not reported | 0 | 0 | zone | VT013 | NWS zone VTZ013 (BENNINGTON), zone-level: may include parts of neighboring counties |  | 1 |  | TRUE | FALSE | TRUE | NOAA NCEI Storm Events Database, details files (csvfiles v1.0); NWS county-public forecast zones correlation file; OpenFEMA HazardMitigationPlanStatuses v1 | c20260918; bp16ap26; 2026-09-26T121003Z | 2026-09-28
1169883 | 189987 | WNTW | Heavy Snow | 2024-03-09 | 2024-03-11 | [9 empty] | damage not reported | 0 | 0 | zone | VT013 | NWS zone VTZ013 (BENNINGTON), zone-level: may include parts of neighboring counties |  | 1 |  | TRUE | FALSE | TRUE | NOAA NCEI Storm Events Database, details files (csvfiles v1.0); NWS county-public forecast zones correlation file; OpenFEMA HazardMitigationPlanStatuses v1 | c20260918; bp16ap26; 2026-09-26T121003Z | 2026-09-28
1169676 | 189987 | SWND | Strong Wind | 2024-03-11 | 2024-03-11 | 40 | MG |  |  |  |  | 40 kt (46 mph) measured gust |  |  | damage not reported | 0 | 0 | zone | VT013 | NWS zone VTZ013 (BENNINGTON), zone-level: may include parts of neighboring counties |  | 1 |  | TRUE | FALSE | TRUE | NOAA NCEI Storm Events Database, details files (csvfiles v1.0); NWS county-public forecast zones correlation file; OpenFEMA HazardMitigationPlanStatuses v1 | c20260918; bp16ap26; 2026-09-26T121003Z | 2026-09-28
1167978 | 189977 | WNTW | Winter Weather | 2024-03-20 | 2024-03-20 | [9 empty] | damage not reported | 0 | 0 | zone | VT013 | NWS zone VTZ013 (BENNINGTON), zone-level: may include parts of neighboring counties |  | 1 |  | TRUE | FALSE | TRUE | NOAA NCEI Storm Events Database, details files (csvfiles v1.0); NWS county-public forecast zones correlation file; OpenFEMA HazardMitigationPlanStatuses v1 | c20260918; bp16ap26; 2026-09-26T121003Z | 2026-09-28
1169330 | 189983 | WNTW | Winter Storm | 2024-03-22 | 2024-03-23 | [9 empty] | damage not reported | 0 | 0 | zone | VT013 | NWS zone VTZ013 (BENNINGTON), zone-level: may include parts of neighboring counties |  | 1 |  | TRUE | FALSE | TRUE | NOAA NCEI Storm Events Database, details files (csvfiles v1.0); NWS county-public forecast zones correlation file; OpenFEMA HazardMitigationPlanStatuses v1 | c20260918; bp16ap26; 2026-09-26T121003Z | 2026-09-28
1177038 | 191187 | SWND | High Wind | 2024-04-03 | 2024-04-04 | 63 | MG |  |  |  |  | 63 kt (72 mph) measured gust |  |  | damage not reported | 0 | 0 | zone | VT013 | NWS zone VTZ013 (BENNINGTON), zone-level: may include parts of neighboring counties |  | 1 |  | TRUE | FALSE | TRUE | NOAA NCEI Storm Events Database, details files (csvfiles v1.0); NWS county-public forecast zones correlation file; OpenFEMA HazardMitigationPlanStatuses v1 | c20260918; bp16ap26; 2026-09-26T121003Z | 2026-09-28
1177039 | 191187 | WNTW | Winter Storm | 2024-04-03 | 2024-04-05 | [9 empty] | damage not reported | 0 | 0 | zone | VT013 | NWS zone VTZ013 (BENNINGTON), zone-level: may include parts of neighboring counties |  | 1 |  | TRUE | FALSE | TRUE | NOAA NCEI Storm Events Database, details files (csvfiles v1.0); NWS county-public forecast zones correlation file; OpenFEMA HazardMitigationPlanStatuses v1 | c20260918; bp16ap26; 2026-09-26T121003Z | 2026-09-28
1188157 | 192378 | HWAV | Heat | 2024-06-18 | 2024-06-20 | [9 empty] | damage not reported | 0 | 0 | zone | VT013 | NWS zone VTZ013 (BENNINGTON), zone-level: may include parts of neighboring counties |  | 1 |  | TRUE | FALSE | TRUE | NOAA NCEI Storm Events Database, details files (csvfiles v1.0); NWS county-public forecast zones correlation file; OpenFEMA HazardMitigationPlanStatuses v1 | c20260918; bp16ap26; 2026-09-26T121003Z | 2026-09-28
1195528 | 192399 | HAIL | Hail | 2024-06-23 | 2024-06-23 | 1 | [5 empty] | 1 in |  |  | damage not reported | 0 | 0 | county |  | POWNAL CENTER |  | 1 | Pownal town | TRUE | FALSE | TRUE | NOAA NCEI Storm Events Database, details files (csvfiles v1.0); NWS county-public forecast zones correlation file; OpenFEMA HazardMitigationPlanStatuses v1 | c20260918; bp16ap26; 2026-09-26T121003Z | 2026-09-28
1206246 | 195142 | HWAV | Heat | 2024-07-10 | 2024-07-10 | [9 empty] | damage not reported | 0 | 0 | zone | VT013 | NWS zone VTZ013 (BENNINGTON), zone-level: may include parts of neighboring counties |  | 1 |  | TRUE | FALSE | TRUE | NOAA NCEI Storm Events Database, details files (csvfiles v1.0); NWS county-public forecast zones correlation file; OpenFEMA HazardMitigationPlanStatuses v1 | c20260918; bp16ap26; 2026-09-26T121003Z | 2026-09-28
1204458 | 194000 | SWND | Thunderstorm Wind | 2024-07-16 | 2024-07-16 | 50 | EG |  |  |  |  | 50 kt (58 mph) estimated gust |  |  | damage not reported | 0 | 0 | county |  | DORSET |  | 1 | Dorset town | TRUE | FALSE | TRUE | NOAA NCEI Storm Events Database, details files (csvfiles v1.0); NWS county-public forecast zones correlation file; OpenFEMA HazardMitigationPlanStatuses v1 | c20260918; bp16ap26; 2026-09-26T121003Z | 2026-09-28
1204493 | 194000 | SWND | Thunderstorm Wind | 2024-07-16 | 2024-07-16 | 83 | EG |  |  |  |  | 83 kt (96 mph) estimated gust | 10000 |  | $10,000 property; crops not reported (2024 dollars) | 0 | 0 | county |  | NORTH RUPERT |  | 1 | Rupert town | TRUE | FALSE | TRUE | NOAA NCEI Storm Events Database, details files (csvfiles v1.0); NWS county-public forecast zones correlation file; OpenFEMA HazardMitigationPlanStatuses v1 | c20260918; bp16ap26; 2026-09-26T121003Z | 2026-09-28
1205755 | 194000 | SWND | Thunderstorm Wind | 2024-07-16 | 2024-07-16 | 60 | EG |  |  |  |  | 60 kt (69 mph) estimated gust |  |  | damage not reported | 0 | 0 | county |  | STAMFORD |  | 1 | Stamford town | TRUE | FALSE | TRUE | NOAA NCEI Storm Events Database, details files (csvfiles v1.0); NWS county-public forecast zones correlation file; OpenFEMA HazardMitigationPlanStatuses v1 | c20260918; bp16ap26; 2026-09-26T121003Z | 2026-09-28
1214459 | 195739 | SWND | Strong Wind | 2024-08-09 | 2024-08-09 | 40 | EG |  |  |  |  | 40 kt (46 mph) estimated gust |  |  | damage not reported | 0 | 0 | zone | VT013 | NWS zone VTZ013 (BENNINGTON), zone-level: may include parts of neighboring counties |  | 1 |  | TRUE | FALSE | TRUE | NOAA NCEI Storm Events Database, details files (csvfiles v1.0); NWS county-public forecast zones correlation file; OpenFEMA HazardMitigationPlanStatuses v1 | c20260918; bp16ap26; 2026-09-26T121003Z | 2026-09-28
1222406 | 197643 | DRGT | Drought | 2024-11-12 | 2024-11-30 | [9 empty] | damage not reported | 0 | 0 | zone | VT013 | NWS zone VTZ013 (BENNINGTON), zone-level: may include parts of neighboring counties |  | 1 |  | TRUE | FALSE | TRUE | NOAA NCEI Storm Events Database, details files (csvfiles v1.0); NWS county-public forecast zones correlation file; OpenFEMA HazardMitigationPlanStatuses v1 | c20260918; bp16ap26; 2026-09-26T121003Z | 2026-09-28
1221189 | 197056 | WNTW | Winter Storm | 2024-11-28 | 2024-11-28 | [9 empty] | damage not reported | 0 | 0 | zone | VT013 | NWS zone VTZ013 (BENNINGTON), zone-level: may include parts of neighboring counties |  | 1 |  | TRUE | FALSE | TRUE | NOAA NCEI Storm Events Database, details files (csvfiles v1.0); NWS county-public forecast zones correlation file; OpenFEMA HazardMitigationPlanStatuses v1 | c20260918; bp16ap26; 2026-09-26T121003Z | 2026-09-28
1229840 | 198917 | DRGT | Drought | 2024-12-01 | 2024-12-16 | [9 empty] | damage not reported | 0 | 0 | zone | VT013 | NWS zone VTZ013 (BENNINGTON), zone-level: may include parts of neighboring counties |  | 1 |  | TRUE | FALSE | TRUE | NOAA NCEI Storm Events Database, details files (csvfiles v1.0); NWS county-public forecast zones correlation file; OpenFEMA HazardMitigationPlanStatuses v1 | c20260918; bp16ap26; 2026-09-26T121003Z | 2026-09-28
1222161 | 197432 | WNTW | Winter Storm | 2024-12-04 | 2024-12-06 | [9 empty] | damage not reported | 0 | 0 | zone | VT013 | NWS zone VTZ013 (BENNINGTON), zone-level: may include parts of neighboring counties |  | 1 |  | TRUE | FALSE | TRUE | NOAA NCEI Storm Events Database, details files (csvfiles v1.0); NWS county-public forecast zones correlation file; OpenFEMA HazardMitigationPlanStatuses v1 | c20260918; bp16ap26; 2026-09-26T121003Z | 2026-09-28
1231631 | 197432 | SWND | Strong Wind | 2024-12-05 | 2024-12-05 | 33 | MG |  |  |  |  | 33 kt (38 mph) measured gust |  |  | damage not reported | 0 | 0 | zone | VT013 | NWS zone VTZ013 (BENNINGTON), zone-level: may include parts of neighboring counties |  | 1 |  | TRUE | FALSE | TRUE | NOAA NCEI Storm Events Database, details files (csvfiles v1.0); NWS county-public forecast zones correlation file; OpenFEMA HazardMitigationPlanStatuses v1 | c20260918; bp16ap26; 2026-09-26T121003Z | 2026-09-28
1228597 | 198732 | WNTW | Winter Weather | 2024-12-07 | 2024-12-08 | [9 empty] | damage not reported | 0 | 0 | zone | VT013 | NWS zone VTZ013 (BENNINGTON), zone-level: may include parts of neighboring counties |  | 1 |  | TRUE | FALSE | TRUE | NOAA NCEI Storm Events Database, details files (csvfiles v1.0); NWS county-public forecast zones correlation file; OpenFEMA HazardMitigationPlanStatuses v1 | c20260918; bp16ap26; 2026-09-26T121003Z | 2026-09-28
1228183 | 198655 | WNTW | Winter Weather | 2025-01-01 | 2025-01-05 | [9 empty] | damage not reported | 0 | 0 | zone | VT013 | NWS zone VTZ013 (BENNINGTON), zone-level: may include parts of neighboring counties |  | 1 |  | TRUE | FALSE | TRUE | NOAA NCEI Storm Events Database, details files (csvfiles v1.0); NWS county-public forecast zones correlation file; OpenFEMA HazardMitigationPlanStatuses v1 | c20260918; bp16ap26; 2026-09-26T121003Z | 2026-09-28
1228638 | 198737 | SWND | Strong Wind | 2025-01-07 | 2025-01-09 | 45 | MG |  |  |  |  | 45 kt (52 mph) measured gust | 500 | 0 | $500 property; $0 crops, reported for the zone (2025 dollars) | 0 | 0 | zone | VT013 | NWS zone VTZ013 (BENNINGTON), zone-level: may include parts of neighboring counties |  | 1 |  | TRUE | FALSE | TRUE | NOAA NCEI Storm Events Database, details files (csvfiles v1.0); NWS county-public forecast zones correlation file; OpenFEMA HazardMitigationPlanStatuses v1 | c20260918; bp16ap26; 2026-09-26T121003Z | 2026-09-28
1228988 | 198781 | WNTW | Winter Weather | 2025-01-19 | 2025-01-20 | [9 empty] | damage not reported | 0 | 0 | zone | VT013 | NWS zone VTZ013 (BENNINGTON), zone-level: may include parts of neighboring counties |  | 1 |  | TRUE | FALSE | TRUE | NOAA NCEI Storm Events Database, details files (csvfiles v1.0); NWS county-public forecast zones correlation file; OpenFEMA HazardMitigationPlanStatuses v1 | c20260918; bp16ap26; 2026-09-26T121003Z | 2026-09-28
1232283 | 199218 | CWAV | Extreme Cold/Wind Chill | 2025-01-22 | 2025-01-22 | [9 empty] | damage not reported | 0 | 0 | zone | VT013 | NWS zone VTZ013 (BENNINGTON), zone-level: may include parts of neighboring counties |  | 1 |  | TRUE | FALSE | TRUE | NOAA NCEI Storm Events Database, details files (csvfiles v1.0); NWS county-public forecast zones correlation file; OpenFEMA HazardMitigationPlanStatuses v1 | c20260918; bp16ap26; 2026-09-26T121003Z | 2026-09-28
1233091 | 199407 | WNTW | Winter Weather | 2025-01-28 | 2025-01-30 | [9 empty] | damage not reported | 0 | 0 | zone | VT013 | NWS zone VTZ013 (BENNINGTON), zone-level: may include parts of neighboring counties |  | 1 |  | TRUE | FALSE | TRUE | NOAA NCEI Storm Events Database, details files (csvfiles v1.0); NWS county-public forecast zones correlation file; OpenFEMA HazardMitigationPlanStatuses v1 | c20260918; bp16ap26; 2026-09-26T121003Z | 2026-09-28
1233094 | 199407 | SWND | Strong Wind | 2025-01-29 | 2025-01-30 | 43 | MG |  |  |  |  | 43 kt (49 mph) measured gust |  |  | damage not reported | 0 | 0 | zone | VT013 | NWS zone VTZ013 (BENNINGTON), zone-level: may include parts of neighboring counties |  | 1 |  | TRUE | FALSE | TRUE | NOAA NCEI Storm Events Database, details files (csvfiles v1.0); NWS county-public forecast zones correlation file; OpenFEMA HazardMitigationPlanStatuses v1 | c20260918; bp16ap26; 2026-09-26T121003Z | 2026-09-28
1234996 | 199635 | WNTW | Winter Weather | 2025-02-06 | 2025-02-06 | [9 empty] | damage not reported | 0 | 0 | zone | VT013 | NWS zone VTZ013 (BENNINGTON), zone-level: may include parts of neighboring counties |  | 1 |  | TRUE | FALSE | TRUE | NOAA NCEI Storm Events Database, details files (csvfiles v1.0); NWS county-public forecast zones correlation file; OpenFEMA HazardMitigationPlanStatuses v1 | c20260918; bp16ap26; 2026-09-26T121003Z | 2026-09-28
1235655 | 199724 | SWND | Strong Wind | 2025-02-07 | 2025-02-07 | 43 | MG |  |  |  |  | 43 kt (49 mph) measured gust |  |  | damage not reported | 0 | 0 | zone | VT013 | NWS zone VTZ013 (BENNINGTON), zone-level: may include parts of neighboring counties |  | 1 |  | TRUE | FALSE | TRUE | NOAA NCEI Storm Events Database, details files (csvfiles v1.0); NWS county-public forecast zones correlation file; OpenFEMA HazardMitigationPlanStatuses v1 | c20260918; bp16ap26; 2026-09-26T121003Z | 2026-09-28
1236436 | 199728 | WNTW | Winter Storm | 2025-02-08 | 2025-02-09 | [9 empty] | damage not reported | 0 | 0 | zone | VT013 | NWS zone VTZ013 (BENNINGTON), zone-level: may include parts of neighboring counties |  | 1 |  | TRUE | FALSE | TRUE | NOAA NCEI Storm Events Database, details files (csvfiles v1.0); NWS county-public forecast zones correlation file; OpenFEMA HazardMitigationPlanStatuses v1 | c20260918; bp16ap26; 2026-09-26T121003Z | 2026-09-28
1238486 | 200039 | SWND | Strong Wind | 2025-02-13 | 2025-02-14 | 46 | MG |  |  |  |  | 46 kt (53 mph) measured gust |  |  | damage not reported | 0 | 0 | zone | VT013 | NWS zone VTZ013 (BENNINGTON), zone-level: may include parts of neighboring counties |  | 1 |  | TRUE | FALSE | TRUE | NOAA NCEI Storm Events Database, details files (csvfiles v1.0); NWS county-public forecast zones correlation file; OpenFEMA HazardMitigationPlanStatuses v1 | c20260918; bp16ap26; 2026-09-26T121003Z | 2026-09-28
1238720 | 200056 | WNTW | Winter Storm | 2025-02-15 | 2025-02-17 | [9 empty] | damage not reported | 0 | 0 | zone | VT013 | NWS zone VTZ013 (BENNINGTON), zone-level: may include parts of neighboring counties |  | 1 |  | TRUE | FALSE | TRUE | NOAA NCEI Storm Events Database, details files (csvfiles v1.0); NWS county-public forecast zones correlation file; OpenFEMA HazardMitigationPlanStatuses v1 | c20260918; bp16ap26; 2026-09-26T121003Z | 2026-09-28
1238733 | 200056 | SWND | Strong Wind | 2025-02-16 | 2025-02-16 | 45 | MG |  |  |  |  | 45 kt (52 mph) measured gust |  |  | damage not reported | 0 | 0 | zone | VT013 | NWS zone VTZ013 (BENNINGTON), zone-level: may include parts of neighboring counties |  | 1 |  | TRUE | FALSE | TRUE | NOAA NCEI Storm Events Database, details files (csvfiles v1.0); NWS county-public forecast zones correlation file; OpenFEMA HazardMitigationPlanStatuses v1 | c20260918; bp16ap26; 2026-09-26T121003Z | 2026-09-28
1239741 | 200204 | SWND | High Wind | 2025-02-16 | 2025-02-17 | 60 | MG |  |  |  |  | 60 kt (69 mph) measured gust |  |  | damage not reported | 0 | 0 | zone | VT013 | NWS zone VTZ013 (BENNINGTON), zone-level: may include parts of neighboring counties |  | 1 |  | TRUE | FALSE | TRUE | NOAA NCEI Storm Events Database, details files (csvfiles v1.0); NWS county-public forecast zones correlation file; OpenFEMA HazardMitigationPlanStatuses v1 | c20260918; bp16ap26; 2026-09-26T121003Z | 2026-09-28
1240102 | 200204 | CWAV | Cold/Wind Chill | 2025-02-17 | 2025-02-18 | [9 empty] | damage not reported | 0 | 0 | zone | VT013 | NWS zone VTZ013 (BENNINGTON), zone-level: may include parts of neighboring counties |  | 1 |  | TRUE | FALSE | TRUE | NOAA NCEI Storm Events Database, details files (csvfiles v1.0); NWS county-public forecast zones correlation file; OpenFEMA HazardMitigationPlanStatuses v1 | c20260918; bp16ap26; 2026-09-26T121003Z | 2026-09-28
1243095 | 200578 | SWND | Strong Wind | 2025-03-06 | 2025-03-07 | 48 | MG |  |  |  |  | 48 kt (55 mph) measured gust |  |  | damage not reported | 0 | 0 | zone | VT013 | NWS zone VTZ013 (BENNINGTON), zone-level: may include parts of neighboring counties |  | 1 |  | TRUE | FALSE | TRUE | NOAA NCEI Storm Events Database, details files (csvfiles v1.0); NWS county-public forecast zones correlation file; OpenFEMA HazardMitigationPlanStatuses v1 | c20260918; bp16ap26; 2026-09-26T121003Z | 2026-09-28
1243911 | 200578 | SWND | Strong Wind | 2025-03-08 | 2025-03-08 | 38 | MG |  |  |  |  | 38 kt (44 mph) measured gust |  |  | damage not reported | 0 | 0 | zone | VT013 | NWS zone VTZ013 (BENNINGTON), zone-level: may include parts of neighboring counties |  | 1 |  | TRUE | FALSE | TRUE | NOAA NCEI Storm Events Database, details files (csvfiles v1.0); NWS county-public forecast zones correlation file; OpenFEMA HazardMitigationPlanStatuses v1 | c20260918; bp16ap26; 2026-09-26T121003Z | 2026-09-28
1245543 | 200865 | ISTM | Ice Storm | 2025-03-29 | 2025-03-30 | [9 empty] | damage not reported | 0 | 0 | zone | VT013 | NWS zone VTZ013 (BENNINGTON), zone-level: may include parts of neighboring counties |  | 1 |  | TRUE | FALSE | TRUE | NOAA NCEI Storm Events Database, details files (csvfiles v1.0); NWS county-public forecast zones correlation file; OpenFEMA HazardMitigationPlanStatuses v1 | c20260918; bp16ap26; 2026-09-26T121003Z | 2026-09-28
1250928 | 201457 | WNTW | Winter Weather | 2025-04-11 | 2025-04-12 | [9 empty] | damage not reported | 0 | 0 | zone | VT013 | NWS zone VTZ013 (BENNINGTON), zone-level: may include parts of neighboring counties |  | 1 |  | TRUE | FALSE | TRUE | NOAA NCEI Storm Events Database, details files (csvfiles v1.0); NWS county-public forecast zones correlation file; OpenFEMA HazardMitigationPlanStatuses v1 | c20260918; bp16ap26; 2026-09-26T121003Z | 2026-09-28
1260537 | 202598 | SWND | Thunderstorm Wind | 2025-05-17 | 2025-05-17 | 50 | EG |  |  |  |  | 50 kt (58 mph) estimated gust |  |  | damage not reported | 0 | 0 | county |  | WOODFORD |  | 1 | Woodford town | TRUE | FALSE | TRUE | NOAA NCEI Storm Events Database, details files (csvfiles v1.0); NWS county-public forecast zones correlation file; OpenFEMA HazardMitigationPlanStatuses v1 | c20260918; bp16ap26; 2026-09-26T121003Z | 2026-09-28
1260538 | 202598 | SWND | Thunderstorm Wind | 2025-05-17 | 2025-05-17 | 50 | EG |  |  |  |  | 50 kt (58 mph) estimated gust |  |  | damage not reported | 0 | 0 | county |  | BENNINGTON |  | 1 | Bennington town | TRUE | FALSE | TRUE | NOAA NCEI Storm Events Database, details files (csvfiles v1.0); NWS county-public forecast zones correlation file; OpenFEMA HazardMitigationPlanStatuses v1 | c20260918; bp16ap26; 2026-09-26T121003Z | 2026-09-28
1260539 | 202598 | SWND | Thunderstorm Wind | 2025-05-17 | 2025-05-17 | 50 | EG |  |  |  |  | 50 kt (58 mph) estimated gust |  |  | damage not reported | 0 | 0 | county |  | SOUTH SHAFTSBURY |  | 1 | Shaftsbury town | TRUE | FALSE | TRUE | NOAA NCEI Storm Events Database, details files (csvfiles v1.0); NWS county-public forecast zones correlation file; OpenFEMA HazardMitigationPlanStatuses v1 | c20260918; bp16ap26; 2026-09-26T121003Z | 2026-09-28
1274381 | 204401 | HWAV | Heat | 2025-06-23 | 2025-06-23 | [9 empty] | damage not reported | 0 | 0 | zone | VT013 | NWS zone VTZ013 (BENNINGTON), zone-level: may include parts of neighboring counties |  | 1 |  | TRUE | FALSE | TRUE | NOAA NCEI Storm Events Database, details files (csvfiles v1.0); NWS county-public forecast zones correlation file; OpenFEMA HazardMitigationPlanStatuses v1 | c20260918; bp16ap26; 2026-09-26T121003Z | 2026-09-28
1274383 | 204401 | HWAV | Heat | 2025-06-24 | 2025-06-24 | [9 empty] | damage not reported | 0 | 0 | zone | VT013 | NWS zone VTZ013 (BENNINGTON), zone-level: may include parts of neighboring counties |  | 1 |  | TRUE | FALSE | TRUE | NOAA NCEI Storm Events Database, details files (csvfiles v1.0); NWS county-public forecast zones correlation file; OpenFEMA HazardMitigationPlanStatuses v1 | c20260918; bp16ap26; 2026-09-26T121003Z | 2026-09-28
1290028 | 206715 | SWND | Thunderstorm Wind | 2025-08-13 | 2025-08-13 | 50 | EG |  |  |  |  | 50 kt (58 mph) estimated gust |  |  | damage not reported | 0 | 0 | county |  | CHISELVILLE |  | 1 |  | TRUE | FALSE | TRUE | NOAA NCEI Storm Events Database, details files (csvfiles v1.0); NWS county-public forecast zones correlation file; OpenFEMA HazardMitigationPlanStatuses v1 | c20260918; bp16ap26; 2026-09-26T121003Z | 2026-09-28
1290029 | 206715 | SWND | Thunderstorm Wind | 2025-08-13 | 2025-08-13 | 50 | EG |  |  |  |  | 50 kt (58 mph) estimated gust |  |  | damage not reported | 0 | 0 | county |  | CHISELVILLE |  | 1 |  | TRUE | FALSE | TRUE | NOAA NCEI Storm Events Database, details files (csvfiles v1.0); NWS county-public forecast zones correlation file; OpenFEMA HazardMitigationPlanStatuses v1 | c20260918; bp16ap26; 2026-09-26T121003Z | 2026-09-28
1295178 | 207730 | DRGT | Drought | 2025-09-23 | 2025-09-30 | [9 empty] | damage not reported | 0 | 0 | zone | VT013 | NWS zone VTZ013 (BENNINGTON), zone-level: may include parts of neighboring counties |  | 1 |  | TRUE | FALSE | TRUE | NOAA NCEI Storm Events Database, details files (csvfiles v1.0); NWS county-public forecast zones correlation file; OpenFEMA HazardMitigationPlanStatuses v1 | c20260918; bp16ap26; 2026-09-26T121003Z | 2026-09-28
1297931 | 208307 | DRGT | Drought | 2025-10-01 | 2025-10-31 | [9 empty] | damage not reported | 0 | 0 | zone | VT013 | NWS zone VTZ013 (BENNINGTON), zone-level: may include parts of neighboring counties |  | 1 |  | TRUE | FALSE | TRUE | NOAA NCEI Storm Events Database, details files (csvfiles v1.0); NWS county-public forecast zones correlation file; OpenFEMA HazardMitigationPlanStatuses v1 | c20260918; bp16ap26; 2026-09-26T121003Z | 2026-09-28
1297947 | 208311 | SWND | Strong Wind | 2025-10-30 | 2025-10-31 | 46 | MG |  |  |  |  | 46 kt (53 mph) measured gust |  |  | damage not reported | 0 | 0 | zone | VT013 | NWS zone VTZ013 (BENNINGTON), zone-level: may include parts of neighboring counties |  | 1 |  | TRUE | FALSE | TRUE | NOAA NCEI Storm Events Database, details files (csvfiles v1.0); NWS county-public forecast zones correlation file; OpenFEMA HazardMitigationPlanStatuses v1 | c20260918; bp16ap26; 2026-09-26T121003Z | 2026-09-28
1297954 | 208318 | SWND | Strong Wind | 2025-10-31 | 2025-10-31 | 43 | MG |  |  |  |  | 43 kt (49 mph) measured gust |  |  | damage not reported | 0 | 0 | zone | VT013 | NWS zone VTZ013 (BENNINGTON), zone-level: may include parts of neighboring counties |  | 1 |  | TRUE | FALSE | TRUE | NOAA NCEI Storm Events Database, details files (csvfiles v1.0); NWS county-public forecast zones correlation file; OpenFEMA HazardMitigationPlanStatuses v1 | c20260918; bp16ap26; 2026-09-26T121003Z | 2026-09-28
1300689 | 208787 | DRGT | Drought | 2025-11-01 | 2025-11-04 | [9 empty] | damage not reported | 0 | 0 | zone | VT013 | NWS zone VTZ013 (BENNINGTON), zone-level: may include parts of neighboring counties |  | 1 |  | TRUE | FALSE | TRUE | NOAA NCEI Storm Events Database, details files (csvfiles v1.0); NWS county-public forecast zones correlation file; OpenFEMA HazardMitigationPlanStatuses v1 | c20260918; bp16ap26; 2026-09-26T121003Z | 2026-09-28
1302656 | 209106 | SWND | Strong Wind | 2025-11-16 | 2025-11-16 | 39 | MG |  |  |  |  | 39 kt (45 mph) measured gust |  |  | damage not reported | 0 | 0 | zone | VT013 | NWS zone VTZ013 (BENNINGTON), zone-level: may include parts of neighboring counties |  | 1 |  | TRUE | FALSE | TRUE | NOAA NCEI Storm Events Database, details files (csvfiles v1.0); NWS county-public forecast zones correlation file; OpenFEMA HazardMitigationPlanStatuses v1 | c20260918; bp16ap26; 2026-09-26T121003Z | 2026-09-28
1302658 | 209106 | WNTW | Winter Weather | 2025-11-16 | 2025-11-17 | [9 empty] | damage not reported | 0 | 0 | zone | VT013 | NWS zone VTZ013 (BENNINGTON), zone-level: may include parts of neighboring counties |  | 1 |  | TRUE | FALSE | TRUE | NOAA NCEI Storm Events Database, details files (csvfiles v1.0); NWS county-public forecast zones correlation file; OpenFEMA HazardMitigationPlanStatuses v1 | c20260918; bp16ap26; 2026-09-26T121003Z | 2026-09-28
1305230 | 209380 | WNTW | Winter Storm | 2025-12-02 | 2025-12-03 | [9 empty] | damage not reported | 0 | 0 | zone | VT013 | NWS zone VTZ013 (BENNINGTON), zone-level: may include parts of neighboring counties |  | 1 |  | TRUE | FALSE | TRUE | NOAA NCEI Storm Events Database, details files (csvfiles v1.0); NWS county-public forecast zones correlation file; OpenFEMA HazardMitigationPlanStatuses v1 | c20260918; bp16ap26; 2026-09-26T121003Z | 2026-09-28
1305613 | 209462 | WNTW | Winter Storm | 2025-12-10 | 2025-12-10 | [9 empty] | damage not reported | 0 | 0 | zone | VT013 | NWS zone VTZ013 (BENNINGTON), zone-level: may include parts of neighboring counties |  | 1 |  | TRUE | FALSE | TRUE | NOAA NCEI Storm Events Database, details files (csvfiles v1.0); NWS county-public forecast zones correlation file; OpenFEMA HazardMitigationPlanStatuses v1 | c20260918; bp16ap26; 2026-09-26T121003Z | 2026-09-28
1308228 | 209775 | SWND | High Wind | 2025-12-18 | 2025-12-19 | 52 | MG |  |  |  |  | 52 kt (60 mph) measured gust |  |  | damage not reported | 0 | 0 | zone | VT013 | NWS zone VTZ013 (BENNINGTON), zone-level: may include parts of neighboring counties |  | 1 |  | TRUE | FALSE | TRUE | NOAA NCEI Storm Events Database, details files (csvfiles v1.0); NWS county-public forecast zones correlation file; OpenFEMA HazardMitigationPlanStatuses v1 | c20260918; bp16ap26; 2026-09-26T121003Z | 2026-09-28
1305631 | 209470 | WNTW | Winter Weather | 2025-12-26 | 2025-12-27 | [9 empty] | damage not reported | 0 | 0 | zone | VT013 | NWS zone VTZ013 (BENNINGTON), zone-level: may include parts of neighboring counties |  | 1 |  | TRUE | FALSE | TRUE | NOAA NCEI Storm Events Database, details files (csvfiles v1.0); NWS county-public forecast zones correlation file; OpenFEMA HazardMitigationPlanStatuses v1 | c20260918; bp16ap26; 2026-09-26T121003Z | 2026-09-28
1305680 | 209476 | WNTW | Winter Weather | 2025-12-28 | 2025-12-29 | [9 empty] | damage not reported | 0 | 0 | zone | VT013 | NWS zone VTZ013 (BENNINGTON), zone-level: may include parts of neighboring counties |  | 1 |  | TRUE | FALSE | TRUE | NOAA NCEI Storm Events Database, details files (csvfiles v1.0); NWS county-public forecast zones correlation file; OpenFEMA HazardMitigationPlanStatuses v1 | c20260918; bp16ap26; 2026-09-26T121003Z | 2026-09-28
1307698 | 209695 | SWND | High Wind | 2025-12-29 | 2025-12-30 | 52 | MG |  |  |  |  | 52 kt (60 mph) measured gust |  |  | damage not reported | 0 | 0 | zone | VT013 | NWS zone VTZ013 (BENNINGTON), zone-level: may include parts of neighboring counties |  | 1 |  | TRUE | FALSE | TRUE | NOAA NCEI Storm Events Database, details files (csvfiles v1.0); NWS county-public forecast zones correlation file; OpenFEMA HazardMitigationPlanStatuses v1 | c20260918; bp16ap26; 2026-09-26T121003Z | 2026-09-28
1311445 | 210251 | WNTW | Winter Weather | 2026-01-17 | 2026-01-17 | [9 empty] | damage not reported | 0 | 0 | zone | VT013 | NWS zone VTZ013 (BENNINGTON), zone-level: may include parts of neighboring counties |  | 1 |  | TRUE | FALSE | TRUE | NOAA NCEI Storm Events Database, details files (csvfiles v1.0); NWS county-public forecast zones correlation file; OpenFEMA HazardMitigationPlanStatuses v1 | c20260918; bp16ap26; 2026-09-26T121003Z | 2026-09-28
1311867 | 210256 | CWAV | Extreme Cold/Wind Chill | 2026-01-23 | 2026-01-24 | [9 empty] | damage not reported | 0 | 0 | zone | VT013 | NWS zone VTZ013 (BENNINGTON), zone-level: may include parts of neighboring counties |  | 1 |  | TRUE | FALSE | TRUE | NOAA NCEI Storm Events Database, details files (csvfiles v1.0); NWS county-public forecast zones correlation file; OpenFEMA HazardMitigationPlanStatuses v1 | c20260918; bp16ap26; 2026-09-26T121003Z | 2026-09-28
1311877 | 210256 | SWND | Strong Wind | 2026-01-23 | 2026-01-24 | 43 | MG |  |  |  |  | 43 kt (49 mph) measured gust |  |  | damage not reported | 0 | 0 | zone | VT013 | NWS zone VTZ013 (BENNINGTON), zone-level: may include parts of neighboring counties |  | 1 |  | TRUE | FALSE | TRUE | NOAA NCEI Storm Events Database, details files (csvfiles v1.0); NWS county-public forecast zones correlation file; OpenFEMA HazardMitigationPlanStatuses v1 | c20260918; bp16ap26; 2026-09-26T121003Z | 2026-09-28
1313247 | 210260 | WNTW | Winter Storm | 2026-01-25 | 2026-01-26 | [9 empty] | damage not reported | 0 | 0 | zone | VT013 | NWS zone VTZ013 (BENNINGTON), zone-level: may include parts of neighboring counties |  | 1 |  | TRUE | FALSE | TRUE | NOAA NCEI Storm Events Database, details files (csvfiles v1.0); NWS county-public forecast zones correlation file; OpenFEMA HazardMitigationPlanStatuses v1 | c20260918; bp16ap26; 2026-09-26T121003Z | 2026-09-28
1313558 | 210481 | CWAV | Extreme Cold/Wind Chill | 2026-01-29 | 2026-01-30 | [9 empty] | damage not reported | 0 | 0 | zone | VT013 | NWS zone VTZ013 (BENNINGTON), zone-level: may include parts of neighboring counties |  | 1 |  | TRUE | FALSE | TRUE | NOAA NCEI Storm Events Database, details files (csvfiles v1.0); NWS county-public forecast zones correlation file; OpenFEMA HazardMitigationPlanStatuses v1 | c20260918; bp16ap26; 2026-09-26T121003Z | 2026-09-28
1313562 | 210481 | CWAV | Cold/Wind Chill | 2026-01-31 | 2026-01-31 | [9 empty] | damage not reported | 0 | 0 | zone | VT013 | NWS zone VTZ013 (BENNINGTON), zone-level: may include parts of neighboring counties |  | 1 |  | TRUE | FALSE | TRUE | NOAA NCEI Storm Events Database, details files (csvfiles v1.0); NWS county-public forecast zones correlation file; OpenFEMA HazardMitigationPlanStatuses v1 | c20260918; bp16ap26; 2026-09-26T121003Z | 2026-09-28
1318468 | 211040 | CWAV | Cold/Wind Chill | 2026-02-01 | 2026-02-01 | [9 empty] | damage not reported | 0 | 0 | zone | VT013 | NWS zone VTZ013 (BENNINGTON), zone-level: may include parts of neighboring counties |  | 1 |  | TRUE | FALSE | TRUE | NOAA NCEI Storm Events Database, details files (csvfiles v1.0); NWS county-public forecast zones correlation file; OpenFEMA HazardMitigationPlanStatuses v1 | c20260918; bp16ap26; 2026-09-26T121003Z | 2026-09-28
1318654 | 211069 | CWAV | Extreme Cold/Wind Chill | 2026-02-07 | 2026-02-08 | [9 empty] | damage not reported | 0 | 0 | zone | VT013 | NWS zone VTZ013 (BENNINGTON), zone-level: may include parts of neighboring counties |  | 1 |  | TRUE | FALSE | TRUE | NOAA NCEI Storm Events Database, details files (csvfiles v1.0); NWS county-public forecast zones correlation file; OpenFEMA HazardMitigationPlanStatuses v1 | c20260918; bp16ap26; 2026-09-26T121003Z | 2026-09-28
1318657 | 211069 | CWAV | Cold/Wind Chill | 2026-02-08 | 2026-02-09 | [9 empty] | damage not reported | 0 | 0 | zone | VT013 | NWS zone VTZ013 (BENNINGTON), zone-level: may include parts of neighboring counties |  | 1 |  | TRUE | FALSE | TRUE | NOAA NCEI Storm Events Database, details files (csvfiles v1.0); NWS county-public forecast zones correlation file; OpenFEMA HazardMitigationPlanStatuses v1 | c20260918; bp16ap26; 2026-09-26T121003Z | 2026-09-28
1320153 | 211318 | WNTW | Winter Weather | 2026-02-20 | 2026-02-21 | [9 empty] | damage not reported | 0 | 0 | zone | VT013 | NWS zone VTZ013 (BENNINGTON), zone-level: may include parts of neighboring counties |  | 1 |  | TRUE | FALSE | TRUE | NOAA NCEI Storm Events Database, details files (csvfiles v1.0); NWS county-public forecast zones correlation file; OpenFEMA HazardMitigationPlanStatuses v1 | c20260918; bp16ap26; 2026-09-26T121003Z | 2026-09-28
1320400 | 211353 | WNTW | Winter Weather | 2026-02-22 | 2026-02-23 | [9 empty] | damage not reported | 0 | 0 | zone | VT013 | NWS zone VTZ013 (BENNINGTON), zone-level: may include parts of neighboring counties |  | 1 |  | TRUE | FALSE | TRUE | NOAA NCEI Storm Events Database, details files (csvfiles v1.0); NWS county-public forecast zones correlation file; OpenFEMA HazardMitigationPlanStatuses v1 | c20260918; bp16ap26; 2026-09-26T121003Z | 2026-09-28
1325308 | 212028 | SWND | Strong Wind | 2026-03-16 | 2026-03-17 | 44 | MG |  |  |  |  | 44 kt (51 mph) measured gust |  |  | damage not reported | 0 | 0 | zone | VT013 | NWS zone VTZ013 (BENNINGTON), zone-level: may include parts of neighboring counties |  | 1 |  | TRUE | FALSE | TRUE | NOAA NCEI Storm Events Database, details files (csvfiles v1.0); NWS county-public forecast zones correlation file; OpenFEMA HazardMitigationPlanStatuses v1 | c20260918; bp16ap26; 2026-09-26T121003Z | 2026-09-28
1348070 | 214886 | SWND | Thunderstorm Wind | 2026-06-06 | 2026-06-06 | 50 | EG |  |  |  |  | 50 kt (58 mph) estimated gust |  |  | damage not reported | 0 | 0 | county |  | BENNINGTON |  | 1 | Bennington town | TRUE | FALSE | TRUE | NOAA NCEI Storm Events Database, details files (csvfiles v1.0); NWS county-public forecast zones correlation file; OpenFEMA HazardMitigationPlanStatuses v1 | c20260918; bp16ap26; 2026-09-26T121003Z | 2026-09-28
1350228 | 215094 | SWND | Thunderstorm Wind | 2026-06-18 | 2026-06-18 | 50 | EG |  |  |  |  | 50 kt (58 mph) estimated gust |  |  | damage not reported | 0 | 0 | county |  | MANCHESTER |  | 1 | Manchester town; Manchester village | TRUE | FALSE | TRUE | NOAA NCEI Storm Events Database, details files (csvfiles v1.0); NWS county-public forecast zones correlation file; OpenFEMA HazardMitigationPlanStatuses v1 | c20260918; bp16ap26; 2026-09-26T121003Z | 2026-09-28
1350231 | 215094 | SWND | Thunderstorm Wind | 2026-06-18 | 2026-06-18 | 50 | EG |  |  |  |  | 50 kt (58 mph) estimated gust |  |  | damage not reported | 0 | 0 | county |  | ARLINGTON |  | 1 | Arlington town | TRUE | FALSE | TRUE | NOAA NCEI Storm Events Database, details files (csvfiles v1.0); NWS county-public forecast zones correlation file; OpenFEMA HazardMitigationPlanStatuses v1 | c20260918; bp16ap26; 2026-09-26T121003Z | 2026-09-28
1350232 | 215094 | SWND | Thunderstorm Wind | 2026-06-18 | 2026-06-18 | 50 | EG |  |  |  |  | 50 kt (58 mph) estimated gust |  |  | damage not reported | 0 | 0 | county |  | POWNAL CENTER |  | 1 | Pownal town | TRUE | FALSE | TRUE | NOAA NCEI Storm Events Database, details files (csvfiles v1.0); NWS county-public forecast zones correlation file; OpenFEMA HazardMitigationPlanStatuses v1 | c20260918; bp16ap26; 2026-09-26T121003Z | 2026-09-28
Notes
Storm Events records are more complete after 1996; before 1996 only Tornado (from 1950), Hail and Thunderstorm Wind (from 1955) exist. Zone-level records are placed with NWS zone-county files, which exist from 2020 on; an earlier record is placed by its zone number in the nearest later file only when its zone name matches that file, records from zones NWS renumbered are placed by name or left out, and a record whose zone is in no known file is left out of every count, so counts before 2020 can be low. Some current zones are also missing from the NWS files, so recent counts can be low too.
Member places named: event records naming this place.
Sources
NOAA NCEI, NOAA NCEI Storm Events Database, details files (csvfiles v1.0), version c20260918, pulled 2026-09-28, https://www.ncei.noaa.gov/pub/data/swdi/stormevents/csvfiles/
NOAA National Weather Service, NWS county-public forecast zones correlation file, version bp03mr20 to bp16ap26 (11 files; newest bp16ap26), pulled 2026-09-28, https://www.weather.gov/gis/ZoneCounty
FEMA, OpenFEMA HazardMitigationPlanStatuses v1, version 2026-09-26T121003Z, pulled 2026-09-28, https://www.fema.gov/api/open/v1/HazardMitigationPlanStatuses

## B1-e Probability
Supports B1-e: probability
Probability: FEMA annualized frequency and descriptor per hazard
Dorset town, VT. Risk-assessment baseline packet (county-level sections from Bennington County), release 2026-10, as of 2026-09-28. Preview release, hand-checked on 2026-09-28. Independent product, not a FEMA document; see the About sheet for the OpenFEMA disclaimer.
Hazard | FEMA annualized frequency (modeled) (unit per row) | Unit | In plain terms | Descriptor | Descriptor basis | NRI events or days in its record period (hail, wind and tornado are area-weighted, so can be fractional) | NRI period | Location | Note | source | version | pulled
Avalanche | 0.01 | events per year | about 1 in 100 years | Possible | FEMA annualized frequency (modeled) | 0 | 1994 to 2023 (30 years) | see B1-f | 0.01 is NRI's minimum avalanche frequency for a county in an avalanche susceptibility zone; NRI records no avalanche here, so the descriptor reflects the floor, not local events. | FEMA National Risk Index 1.20.0 (December 2025), county and census tract tables; NOAA NCEI Storm Events Database, details files (csvfiles v1.0) | 1.20.0; c20260918 | 2026-09-28
Coastal Flooding |  | events per year at a location (modeled) |  |  |  | not shown | modeled | see B1-f | Not Applicable in NRI for this county; no descriptor. | FEMA National Risk Index 1.20.0 (December 2025), county and census tract tables; NOAA NCEI Storm Events Database, details files (csvfiles v1.0) | 1.20.0; c20260918 | 2026-09-28
Cold Wave | 4.104 | event-days per year | about 4.1 days per year | Likely | event-days in 17 of 30 years, 1996 to 2025 (56.7%) | 77.9763 | 2005-11-12 to 2024-11-12 (19 years) | countywide | Frost/Freeze records are not counted in this descriptor: they record crop freezes, not cold waves. | FEMA National Risk Index 1.20.0 (December 2025), county and census tract tables; NOAA NCEI Storm Events Database, details files (csvfiles v1.0) | 1.20.0; c20260918 | 2026-09-28
Drought | 0 | event-days per year | none modeled | Likely | event-days in 3 of 30 years, 1996 to 2025 (10%) | 0 | 2000 to 2025 (25.25 years; D3 and D4 only) | countywide | NRI models no drought event-days here (2000 to 2025, 25.25 years; D3 and D4 only), but Storm Events has a record in 3 of 30 years. The descriptor comes from Storm Events, which records events NRI's definition leaves out, so the two use different thresholds; read them together. | FEMA National Risk Index 1.20.0 (December 2025), county and census tract tables; NOAA NCEI Storm Events Database, details files (csvfiles v1.0) | 1.20.0; c20260918 | 2026-09-28
Earthquake | 0.000905 | annual probability at a location | chance a given location in the county has at least minor-damage shaking in a year: 0.0905% |  |  | not shown | modeled | see B1-f | Descriptor not assigned: the NRI value is the chance at a location in the county, not how often the hazard affects the county, and Storm Events does not record earthquakes. | FEMA National Risk Index 1.20.0 (December 2025), county and census tract tables; NOAA NCEI Storm Events Database, details files (csvfiles v1.0) | 1.20.0; c20260918 | 2026-09-28
Hail | 2.6008 | events per year | about 2.6 per year | Highly likely | FEMA annualized frequency (modeled) | 98.8905 | 1986 to 2023 (38 years) | countywide |  | FEMA National Risk Index 1.20.0 (December 2025), county and census tract tables; NOAA NCEI Storm Events Database, details files (csvfiles v1.0) | 1.20.0; c20260918 | 2026-09-28
Heat Wave | 1.5258 | event-days per year | about 1.53 days per year | Likely | event-days in 11 of 30 years, 1996 to 2025 (36.7%) | 26.9912 | 2005-11-12 to 2024-11-12 (19 years) | countywide | NRI gives about 1.53 heat wave event-days a year here (its annualized frequency over 19 years; not its event count divided by the years), but Storm Events has a record in only 11 of 30 years. NRI counts from a different source that records far more events than Storm Events, so this descriptor reads much lower than NRI's frequency; read the two together. | FEMA National Risk Index 1.20.0 (December 2025), county and census tract tables; NOAA NCEI Storm Events Database, details files (csvfiles v1.0) | 1.20.0; c20260918 | 2026-09-28
Hurricane | 0.063351 | events per year | about 1 in 16 years | Possible | FEMA annualized frequency (modeled) | 24 | 1851 to 2024 (Atlantic) | see B1-f | NRI counts hurricane and tropical storm tracks passing within storm-force wind range; federal declarations are counted separately in B1-d and need not match. | FEMA National Risk Index 1.20.0 (December 2025), county and census tract tables; NOAA NCEI Storm Events Database, details files (csvfiles v1.0) | 1.20.0; c20260918 | 2026-09-28
Ice Storm | 0.60527 | event-days per year | about 0.605 days per year | Likely | event-days in 3 of 30 years, 1996 to 2025 (10%) | 41 | 1946-12-31 to 2014-02-12 (67 years) | countywide |  | FEMA National Risk Index 1.20.0 (December 2025), county and census tract tables; NOAA NCEI Storm Events Database, details files (csvfiles v1.0) | 1.20.0; c20260918 | 2026-09-28
Inland Flooding | 1.6071 | event-days per year | about 1.61 days per year | Likely | event-days in 19 of 30 years, 1996 to 2025 (63.3%) | 45 | 1996 to 2023 (28 years) | see B1-f |  | FEMA National Risk Index 1.20.0 (December 2025), county and census tract tables; NOAA NCEI Storm Events Database, details files (csvfiles v1.0) | 1.20.0; c20260918 | 2026-09-28
Landslide | 1.2791 | events per year (modeled) | about 1.28 per year | Highly likely | FEMA annualized frequency (modeled) | not shown | modeled | see B1-f |  | FEMA National Risk Index 1.20.0 (December 2025), county and census tract tables; NOAA NCEI Storm Events Database, details files (csvfiles v1.0) | 1.20.0; c20260918 | 2026-09-28
Lightning | 24.1622 | days per year with a strike | about 24.2 days per year | Highly likely | FEMA annualized frequency (modeled) | not shown | 1995 to 2023 (29 years; CONUS) | countywide |  | FEMA National Risk Index 1.20.0 (December 2025), county and census tract tables; NOAA NCEI Storm Events Database, details files (csvfiles v1.0) | 1.20.0; c20260918 | 2026-09-28
Strong Wind | 1.363 | events per year | about 1.36 per year | Highly likely | FEMA annualized frequency (modeled) | 52 | 1986 to 2023 (38 years) | countywide |  | FEMA National Risk Index 1.20.0 (December 2025), county and census tract tables; NOAA NCEI Storm Events Database, details files (csvfiles v1.0) | 1.20.0; c20260918 | 2026-09-28
Tornado | 0.12423 | events per year | about 1 in 8 years | Likely | FEMA annualized frequency (modeled) | not shown | 1950 to 2023 (EF2+); 1986 to 2023 (EF0-1) | see B1-f |  | FEMA National Risk Index 1.20.0 (December 2025), county and census tract tables; NOAA NCEI Storm Events Database, details files (csvfiles v1.0) | 1.20.0; c20260918 | 2026-09-28
Tsunami |  | annual probability at the most exposed location (used in place of a county value) |  |  |  | not shown | modeled | see B1-f | Not Applicable in NRI for this county; no descriptor. | FEMA National Risk Index 1.20.0 (December 2025), county and census tract tables; NOAA NCEI Storm Events Database, details files (csvfiles v1.0) | 1.20.0; c20260918 | 2026-09-28
Volcanic Activity |  | annual probability |  |  |  | not shown | modeled | see B1-f | Not Applicable in NRI for this county; no descriptor. | FEMA National Risk Index 1.20.0 (December 2025), county and census tract tables; NOAA NCEI Storm Events Database, details files (csvfiles v1.0) | 1.20.0; c20260918 | 2026-09-28
Wildfire | 2.2027e-05 | annual probability at a location | chance a given location in the county burns in a year: 0.0022% | Possible | Storm Events records in 1 of 30 years, 1996 to 2025 (3.33%) | not shown | modeled | see B1-f | Descriptor from Storm Events, not NRI: the NRI value is the chance at a location in the county, not how often the hazard affects the county. | FEMA National Risk Index 1.20.0 (December 2025), county and census tract tables; NOAA NCEI Storm Events Database, details files (csvfiles v1.0) | 1.20.0; c20260918 | 2026-09-28
Winter Weather | 24.4136 | event-days per year | about 24.4 days per year | Highly likely | event-days in 29 of 30 years, 1996 to 2025 (96.7%) | 463.8569 | 2005-11-12 to 2024-11-12 (19 years) | countywide |  | FEMA National Risk Index 1.20.0 (December 2025), county and census tract tables; NOAA NCEI Storm Events Database, details files (csvfiles v1.0) | 1.20.0; c20260918 | 2026-09-28
Notes
FEMA annualized frequency (modeled) comes from the National Risk Index v1.20 (December 2025). It is not recorded events divided by years, and what it measures depends on the hazard. For most hazards it estimates how often the hazard affects this county each year: it counts events or event-days (drought, heat wave, cold wave, winter weather, ice storm and inland flooding are in days per year; lightning is the number of days per year with a recorded cloud-to-ground strike, from the NOAA Storm Prediction Center daily lightning climatology); it may count events in the surrounding area (hail, strong wind, tornado, hurricane and ice storm use a 49 km grid and buffers) and is averaged over the county's area; and some hazards use a minimum value for places with no recorded event. Earthquake, wildfire and coastal flooding are different: FEMA computes them for each census block and averages them over the county, so the value is the chance (for coastal flooding, the modeled number of floods per year) at a location in the county, which is lower than the chance that the hazard strikes somewhere in the county. Earthquake is the chance of at least minor-damage shaking (U.S. Geological Survey model); wildfire is the chance that a location burns in a large fire (U.S. Forest Service burn probability); coastal flooding comes from FEMA flood zones and NOAA high-tide flooding, so it can be above 1 where high-tide flooding is frequent. Tsunami is the value at the county's most exposed location, from recorded events and modeled return periods. For these four hazards the packet gives no "1 in N years" and takes the descriptor from Storm Events (none for earthquake) unless the value is 1 or more a year. Landslide is a U.S. Geological Survey modeled county rate spread by slope susceptibility. Volcanic activity is the chance that a volcano affecting the county erupts in a year. Drought counts only extreme and exceptional drought (D3 and D4). Source: FEMA, National Risk Index Technical Documentation v1.20, sections 5.2.2 (Table 5), 5.2.3, 7.4, 10.4, 16.5, 17.1, 17.3.1, 17.5, 20.3.1, 21.4, 22.4 and 6 to 23.
About this section
Inherited from Bennington County, county-level (county FIPS 50003); scope: whole section.
Optional: future conditions. Not a required item in the 2025 FEMA Local Mitigation Planning Policy Guide; some states ask for it. The federal Climate Mapping for Resilience and Adaptation (CMRA) site gives county exposure to future climate conditions.
Sources
FEMA, FEMA National Risk Index 1.20.0 (December 2025), county and census tract tables, version 1.20.0, pulled 2026-09-28, https://www.fema.gov/about/reports-and-data/openfema/nri/v120/NRI_Table_Counties.zip, https://www.fema.gov/about/reports-and-data/openfema/nri/v120/NRI_Table_CensusTracts.zip
NOAA NCEI, NOAA NCEI Storm Events Database, details files (csvfiles v1.0), version c20260918, pulled 2026-09-28, https://www.ncei.noaa.gov/pub/data/swdi/stormevents/csvfiles/

## B1-e Descriptor scale
Supports B1-e: probability
Descriptor scale used in this packet (defined per unit)
Dorset town, VT. Risk-assessment baseline packet (county-level sections from Bennington County), release 2026-10, as of 2026-09-28. Preview release, hand-checked on 2026-09-28. Independent product, not a FEMA document; see the About sheet for the OpenFEMA disclaimer.
Unit | Descriptor | Definition | source | version | pulled
events per year | Highly likely | 1 or more per year | FEMA National Risk Index 1.20.0 (December 2025), county and census tract tables; NOAA NCEI Storm Events Database, details files (csvfiles v1.0) | 1.20.0; c20260918 | 2026-09-28
events per year | Likely | about once in 1 to 10 years | FEMA National Risk Index 1.20.0 (December 2025), county and census tract tables; NOAA NCEI Storm Events Database, details files (csvfiles v1.0) | 1.20.0; c20260918 | 2026-09-28
events per year | Possible | about once in 10 to 100 years | FEMA National Risk Index 1.20.0 (December 2025), county and census tract tables; NOAA NCEI Storm Events Database, details files (csvfiles v1.0) | 1.20.0; c20260918 | 2026-09-28
events per year | Unlikely | less than once in 100 years | FEMA National Risk Index 1.20.0 (December 2025), county and census tract tables; NOAA NCEI Storm Events Database, details files (csvfiles v1.0) | 1.20.0; c20260918 | 2026-09-28
annual probability | Likely | 10% to under 100% chance in a given year | FEMA National Risk Index 1.20.0 (December 2025), county and census tract tables; NOAA NCEI Storm Events Database, details files (csvfiles v1.0) | 1.20.0; c20260918 | 2026-09-28
annual probability | Possible | 1% to under 10% chance in a given year | FEMA National Risk Index 1.20.0 (December 2025), county and census tract tables; NOAA NCEI Storm Events Database, details files (csvfiles v1.0) | 1.20.0; c20260918 | 2026-09-28
annual probability | Unlikely | under 1% chance in a given year | FEMA National Risk Index 1.20.0 (December 2025), county and census tract tables; NOAA NCEI Storm Events Database, details files (csvfiles v1.0) | 1.20.0; c20260918 | 2026-09-28
event-days (share of years) | Highly likely | event-days recorded in 90% or more of years | FEMA National Risk Index 1.20.0 (December 2025), county and census tract tables; NOAA NCEI Storm Events Database, details files (csvfiles v1.0) | 1.20.0; c20260918 | 2026-09-28
event-days (share of years) | Likely | event-days recorded in 10% to under 90% of years | FEMA National Risk Index 1.20.0 (December 2025), county and census tract tables; NOAA NCEI Storm Events Database, details files (csvfiles v1.0) | 1.20.0; c20260918 | 2026-09-28
event-days (share of years) | Possible | event-days recorded in some years but under 10% of years | FEMA National Risk Index 1.20.0 (December 2025), county and census tract tables; NOAA NCEI Storm Events Database, details files (csvfiles v1.0) | 1.20.0; c20260918 | 2026-09-28
lightning strike-days | Highly likely | cloud-to-ground strikes on 1 or more days per year | FEMA National Risk Index 1.20.0 (December 2025), county and census tract tables; NOAA NCEI Storm Events Database, details files (csvfiles v1.0) | 1.20.0; c20260918 | 2026-09-28
Sources
FEMA, FEMA National Risk Index 1.20.0 (December 2025), county and census tract tables, version 1.20.0, pulled 2026-09-28, https://www.fema.gov/about/reports-and-data/openfema/nri/v120/NRI_Table_Counties.zip, https://www.fema.gov/about/reports-and-data/openfema/nri/v120/NRI_Table_CensusTracts.zip
NOAA NCEI, NOAA NCEI Storm Events Database, details files (csvfiles v1.0), version c20260918, pulled 2026-09-28, https://www.ncei.noaa.gov/pub/data/swdi/stormevents/csvfiles/

## B1-e Intensity bands
Supports B1-e: probability
Intensity bands: historical frequency (Storm Events)
Dorset town, VT. Risk-assessment baseline packet (county-level sections from Bennington County), release 2026-10, as of 2026-09-28. Preview release, hand-checked on 2026-09-28. Independent product, not a FEMA document; see the About sheet for the OpenFEMA disclaimer.
Hazard | Band | Years | Events (county-coded records) | Years in period | Events per year (events / years) | source | version | pulled
Hail | 1.00-1.99 in | 1996 to 2025 | 24 | 30 | 0.8 | NOAA NCEI Storm Events Database, details files (csvfiles v1.0) | c20260918 | 2026-09-28
Hail | 2.00 in+ | 1996 to 2025 | 1 | 30 | 0.033333 | NOAA NCEI Storm Events Database, details files (csvfiles v1.0) | c20260918 | 2026-09-28
Strong Wind (Thunderstorm Wind records) | 50-64 kt | 1996 to 2025 | 110 | 30 | 3.6667 | NOAA NCEI Storm Events Database, details files (csvfiles v1.0) | c20260918 | 2026-09-28
Strong Wind (Thunderstorm Wind records) | 65 kt+ | 1996 to 2025 | 3 | 30 | 0.1 | NOAA NCEI Storm Events Database, details files (csvfiles v1.0) | c20260918 | 2026-09-28
Strong Wind (Thunderstorm Wind records) | unmeasured or below 50 kt | 1996 to 2025 | 26 | 30 | 0.86667 | NOAA NCEI Storm Events Database, details files (csvfiles v1.0) | c20260918 | 2026-09-28
Tornado | EF0-1 | 1996 to 2025 | 2 | 30 | 0.066667 | NOAA NCEI Storm Events Database, details files (csvfiles v1.0) | c20260918 | 2026-09-28
Tornado | EF2-3 | 1996 to 2025 | 1 | 30 | 0.033333 | NOAA NCEI Storm Events Database, details files (csvfiles v1.0) | c20260918 | 2026-09-28
Tornado | EF4-5 | 1996 to 2025 | 0 | 30 | 0 | NOAA NCEI Storm Events Database, details files (csvfiles v1.0) | c20260918 | 2026-09-28
Tornado | unrated (EFU) | 1996 to 2025 | 0 | 30 | 0 | NOAA NCEI Storm Events Database, details files (csvfiles v1.0) | c20260918 | 2026-09-28
Notes
Hail smaller than 1 inch is not counted: on 2010-01-05 the National Weather Service raised its severe-hail threshold from 3/4 inch to 1 inch, so smaller reports became less common after 2009 (NWS Service Change Notice 09-52). NRI hail frequency uses a 0.75 inch threshold.
Sources
NOAA NCEI, NOAA NCEI Storm Events Database, details files (csvfiles v1.0), version c20260918, pulled 2026-09-28, https://www.ncei.noaa.gov/pub/data/swdi/stormevents/csvfiles/

## B1-f Tract range
Supports B1-f: variation across the planning area
Range of census tract risk within the county
Dorset town, VT. Risk-assessment baseline packet (county-level sections from Bennington County), release 2026-10, as of 2026-09-28. Preview release, hand-checked on 2026-09-28. Independent product, not a FEMA document; see the About sheet for the OpenFEMA disclaimer.
Hazard | Tracts rated (count) | Tracts (count) | Risk score min (NRI score, 0 to 100) | Median | Max | Tracts by rating | Note | source | version | pulled
Avalanche | 8 | 12 | 58.1409 | 60.5225 | 62.8176 | Very Low 8, Not Applicable 4 |  | FEMA National Risk Index 1.20.0 (December 2025), county and census tract tables | 1.20.0 | 2026-09-28
Coastal Flooding | 0 | 12 |  |  |  | Not Applicable 12 |  | FEMA National Risk Index 1.20.0 (December 2025), county and census tract tables | 1.20.0 | 2026-09-28
Cold Wave | 12 | 12 | 82.6823 | 93.1374 | 97.6383 | Very High 4, Relatively High 8 | National data give a county-wide or coarse (49 km grid or NWS zone) frequency for this hazard, so they cannot show members' hazard differing. The tract range above mostly reflects where buildings and people are. Confirm locally. | FEMA National Risk Index 1.20.0 (December 2025), county and census tract tables | 1.20.0 | 2026-09-28
Drought | 0 | 12 |  |  |  | No Rating 12 | National data give a county-wide or coarse (49 km grid or NWS zone) frequency for this hazard, so they cannot show members' hazard differing. The tract range above mostly reflects where buildings and people are. Confirm locally. | FEMA National Risk Index 1.20.0 (December 2025), county and census tract tables | 1.20.0 | 2026-09-28
Earthquake | 12 | 12 | 25.4242 | 38.5014 | 54.3731 | Relatively Low 5, Very Low 7 |  | FEMA National Risk Index 1.20.0 (December 2025), county and census tract tables | 1.20.0 | 2026-09-28
Hail | 12 | 12 | 40.5087 | 55.7763 | 65.4977 | Relatively Low 12 | National data give a county-wide or coarse (49 km grid or NWS zone) frequency for this hazard, so they cannot show members' hazard differing. The tract range above mostly reflects where buildings and people are. Confirm locally. | FEMA National Risk Index 1.20.0 (December 2025), county and census tract tables | 1.20.0 | 2026-09-28
Heat Wave | 12 | 12 | 5.8547 | 13.8335 | 24.0896 | Relatively Low 4, Very Low 8 | National data give a county-wide or coarse (49 km grid or NWS zone) frequency for this hazard, so they cannot show members' hazard differing. The tract range above mostly reflects where buildings and people are. Confirm locally. | FEMA National Risk Index 1.20.0 (December 2025), county and census tract tables | 1.20.0 | 2026-09-28
Hurricane | 12 | 12 | 61.77 | 72.4076 | 78.2876 | Relatively Low 12 |  | FEMA National Risk Index 1.20.0 (December 2025), county and census tract tables | 1.20.0 | 2026-09-28
Ice Storm | 12 | 12 | 38.0024 | 59.1414 | 78.8522 | Relatively Moderate 4, Relatively Low 8 | National data give a county-wide or coarse (49 km grid or NWS zone) frequency for this hazard, so they cannot show members' hazard differing. The tract range above mostly reflects where buildings and people are. Confirm locally. | FEMA National Risk Index 1.20.0 (December 2025), county and census tract tables | 1.20.0 | 2026-09-28
Inland Flooding | 12 | 12 | 37.8307 | 65.0506 | 95.9699 | Very High 1, Relatively High 2, Relatively Moderate 7, Relatively Low 2 |  | FEMA National Risk Index 1.20.0 (December 2025), county and census tract tables | 1.20.0 | 2026-09-28
Landslide | 12 | 12 | 43.6529 | 90.4005 | 96.7286 | Relatively Moderate 2, Relatively Low 6, Very Low 4 |  | FEMA National Risk Index 1.20.0 (December 2025), county and census tract tables | 1.20.0 | 2026-09-28
Lightning | 12 | 12 | 48.6735 | 71.9091 | 87.6137 | Relatively High 4, Relatively Moderate 7, Relatively Low 1 | National data give a county-wide or coarse (49 km grid or NWS zone) frequency for this hazard, so they cannot show members' hazard differing. The tract range above mostly reflects where buildings and people are. Confirm locally. | FEMA National Risk Index 1.20.0 (December 2025), county and census tract tables | 1.20.0 | 2026-09-28
Strong Wind | 12 | 12 | 28.5981 | 46.2904 | 60.9206 | Relatively Moderate 2, Relatively Low 10 | National data give a county-wide or coarse (49 km grid or NWS zone) frequency for this hazard, so they cannot show members' hazard differing. The tract range above mostly reflects where buildings and people are. Confirm locally. | FEMA National Risk Index 1.20.0 (December 2025), county and census tract tables | 1.20.0 | 2026-09-28
Tornado | 12 | 12 | 21.0148 | 31.3058 | 43.7004 | Relatively Low 10, Very Low 2 |  | FEMA National Risk Index 1.20.0 (December 2025), county and census tract tables | 1.20.0 | 2026-09-28
Tsunami | 0 | 12 |  |  |  | Not Applicable 12 |  | FEMA National Risk Index 1.20.0 (December 2025), county and census tract tables | 1.20.0 | 2026-09-28
Volcanic Activity | 0 | 12 |  |  |  | Not Applicable 12 |  | FEMA National Risk Index 1.20.0 (December 2025), county and census tract tables | 1.20.0 | 2026-09-28
Wildfire | 12 | 12 | 46.8719 | 61.9201 | 69.4077 | Relatively Low 1, Very Low 11 |  | FEMA National Risk Index 1.20.0 (December 2025), county and census tract tables | 1.20.0 | 2026-09-28
Winter Weather | 12 | 12 | 49.6943 | 67.3785 | 76.9892 | Relatively Moderate 12 | National data give a county-wide or coarse (49 km grid or NWS zone) frequency for this hazard, so they cannot show members' hazard differing. The tract range above mostly reflects where buildings and people are. Confirm locally. | FEMA National Risk Index 1.20.0 (December 2025), county and census tract tables | 1.20.0 | 2026-09-28
Notes
County tracts, shown for context: this town's planning area is the town, which the county tracts do not split out.
Rated tracts only: No Rating (score 0.0), Not Applicable and Insufficient Data tracts are counted but not used for the minimum, median and maximum.
Sources
FEMA, FEMA National Risk Index 1.20.0 (December 2025), county and census tract tables, version 1.20.0, pulled 2026-09-28, https://www.fema.gov/about/reports-and-data/openfema/nri/v120/NRI_Table_Counties.zip, https://www.fema.gov/about/reports-and-data/openfema/nri/v120/NRI_Table_CensusTracts.zip

## B1-f Members
Supports B1-f: variation across the planning area
Per-member block (Starter, confirm locally)
Dorset town, VT. Risk-assessment baseline packet (county-level sections from Bennington County), release 2026-10, as of 2026-09-28. Preview release, hand-checked on 2026-09-28. Independent product, not a FEMA document; see the About sheet for the OpenFEMA disclaimer.
Member | Type | Plan status | FMA repetitive loss (44 CFR 77.2) (properties) | FMA severe repetitive loss (44 CFR 77.2) (properties) | Repeat-flood, any NFIP or FMA definition (properties) | Public Assistance matched (federal share obligated, nominal dollars) | Event records naming this place (all years) | Event records naming this place since the member's plan (records) | Notes | source | version | pulled
Dorset town | Town | Expired on 2026-06-17 | 0 | 0 | 0 | 135021.76 | 22 | 7 |  | OpenFEMA HazardMitigationPlanStatuses v1; OpenFEMA NfipMultipleLossProperties v1; OpenFEMA PublicAssistanceFundedProjectsSummaries v1; NOAA NCEI Storm Events Database, details files (csvfiles v1.0) | 2026-09-26T121003Z; 2026-08-04T164045Z; 2026-09-26T151157Z; c20260918 | 2026-09-28
Notes
Member rows are whole NFIP communities and need not add up to the county total: a community that extends into another county is counted in full on each member row, while the county table counts only its part in this county.
School districts and special districts get a plan clock row only.
Sources
FEMA, OpenFEMA HazardMitigationPlanStatuses v1, version 2026-09-26T121003Z, pulled 2026-09-28, https://www.fema.gov/api/open/v1/HazardMitigationPlanStatuses
FEMA, OpenFEMA NfipMultipleLossProperties v1, version 2026-08-04T164045Z, pulled 2026-09-28, https://www.fema.gov/api/open/v1/NfipMultipleLossProperties
FEMA, OpenFEMA PublicAssistanceFundedProjectsSummaries v1, version 2026-09-26T151157Z, pulled 2026-09-28, https://www.fema.gov/api/open/v1/PublicAssistanceFundedProjectsSummaries
NOAA NCEI, NOAA NCEI Storm Events Database, details files (csvfiles v1.0), version c20260918, pulled 2026-09-28, https://www.ncei.noaa.gov/pub/data/swdi/stormevents/csvfiles/

## B1-f Member PA
Supports B1-f: variation across the planning area
Public Assistance matched to members, by disaster
Dorset town, VT. Risk-assessment baseline packet (county-level sections from Bennington County), release 2026-10, as of 2026-09-28. Preview release, hand-checked on 2026-09-28. Independent product, not a FEMA document; see the About sheet for the OpenFEMA disclaimer.
Member | Disaster number | Declared | Applicant (FEMA record) | Federal share obligated (nominal dollars) | Projects | Match method | Flags | source | version | pulled
Dorset town | 4720 | 2023-07-14 | Dorset, Town of | 27549.65 | 3 | applicant name | new since last plan | OpenFEMA PublicAssistanceFundedProjectsSummaries v1 | 2026-09-26T151157Z | 2026-09-28
Dorset town | 4621 | 2021-09-29 | Dorset, Town of | 8211.11 | 1 | applicant name | new since last plan | OpenFEMA PublicAssistanceFundedProjectsSummaries v1 | 2026-09-26T151157Z | 2026-09-28
Dorset town | 4445 | 2019-06-14 | Dorset, Town of | 72122.43 | 2 | applicant name |  | OpenFEMA PublicAssistanceFundedProjectsSummaries v1 | 2026-09-26T151157Z | 2026-09-28
Dorset town | 4022 | 2011-09-01 | DORSET (TOWN OF) | 13240.75 | 4 | applicant name |  | OpenFEMA PublicAssistanceFundedProjectsSummaries v1 | 2026-09-26T151157Z | 2026-09-28
Dorset town | 1698 | 2007-05-04 | Dorset, Town of | 4537.8 | 2 | applicant name |  | OpenFEMA PublicAssistanceFundedProjectsSummaries v1 | 2026-09-26T151157Z | 2026-09-28
Dorset town | 3167 | 2001-04-10 | Dorset, Town of | 3047.37 | 1 | applicant name |  | OpenFEMA PublicAssistanceFundedProjectsSummaries v1 | 2026-09-26T151157Z | 2026-09-28
Dorset town | 1358 | 2001-01-18 | Dorset, Town of | 6312.65 | 1 | applicant name |  | OpenFEMA PublicAssistanceFundedProjectsSummaries v1 | 2026-09-26T151157Z | 2026-09-28
Sources
FEMA, OpenFEMA PublicAssistanceFundedProjectsSummaries v1, version 2026-09-26T151157Z, pulled 2026-09-28, https://www.fema.gov/api/open/v1/PublicAssistanceFundedProjectsSummaries

## B2-a B2-b Starter
Supports B2-a and B2-b: assets and impacts
Bennington County, county-level
Dorset town, VT. Risk-assessment baseline packet (county-level sections from Bennington County), release 2026-10, as of 2026-09-28. Preview release, hand-checked on 2026-09-28. Independent product, not a FEMA document; see the About sheet for the OpenFEMA disclaimer.
Hazard | Building exposure (modeled dollars) | Agriculture exposure (modeled dollars) | Population exposed (people) | EAL buildings (modeled dollars per year) | EAL agriculture (modeled dollars per year) | EAL population equivalence (statistical value of life and injury, $13.7M per life, not property damage) | EAL as % of exposure (buildings; agriculture where noted) | Storm Events damage since 2021-06-18 (county-coded records, property plus crops, nominal dollars) | Zone-level damage since plan (property plus crops, reported for the zone) | Public Assistance since plan (nominal dollars; see note) | Note | source | version | pulled
Avalanche | 368604.5841 |  | 0.83992 | 0.11078 |  | 3774.2674 | 3.0054e-07 |  |  |  |  | FEMA National Risk Index 1.20.0 (December 2025), county and census tract tables; NOAA NCEI Storm Events Database, details files (csvfiles v1.0); NWS county-public forecast zones correlation file; OpenFEMA DisasterDeclarationsSummaries v2; OpenFEMA PublicAssistanceFundedProjectsSummaries v1; OpenFEMA HazardMitigationPlanStatuses v1 | 1.20.0; c20260918; bp16ap26; 2026-09-27T010817Z; 2026-09-26T151157Z; 2026-09-26T121003Z | 2026-09-28
Coastal Flooding | [10 empty] | Not Applicable in NRI for this county | FEMA National Risk Index 1.20.0 (December 2025), county and census tract tables; NOAA NCEI Storm Events Database, details files (csvfiles v1.0); NWS county-public forecast zones correlation file; OpenFEMA DisasterDeclarationsSummaries v2; OpenFEMA PublicAssistanceFundedProjectsSummaries v1; OpenFEMA HazardMitigationPlanStatuses v1 | 1.20.0; c20260918; bp16ap26; 2026-09-27T010817Z; 2026-09-26T151157Z; 2026-09-26T121003Z | 2026-09-28
Cold Wave | 11309918513 | 22597593 | 37345 | 268.9743 | 8269.561 | 4981983.9579 | 2.3782e-08 |  | 0 |  |  | FEMA National Risk Index 1.20.0 (December 2025), county and census tract tables; NOAA NCEI Storm Events Database, details files (csvfiles v1.0); NWS county-public forecast zones correlation file; OpenFEMA DisasterDeclarationsSummaries v2; OpenFEMA PublicAssistanceFundedProjectsSummaries v1; OpenFEMA HazardMitigationPlanStatuses v1 | 1.20.0; c20260918; bp16ap26; 2026-09-27T010817Z; 2026-09-26T151157Z; 2026-09-26T121003Z | 2026-09-28
Drought |  | 0 |  |  | 0 | [5 empty] | agriculture exposure is 0 in NRI | FEMA National Risk Index 1.20.0 (December 2025), county and census tract tables; NOAA NCEI Storm Events Database, details files (csvfiles v1.0); NWS county-public forecast zones correlation file; OpenFEMA DisasterDeclarationsSummaries v2; OpenFEMA PublicAssistanceFundedProjectsSummaries v1; OpenFEMA HazardMitigationPlanStatuses v1 | 1.20.0; c20260918; bp16ap26; 2026-09-27T010817Z; 2026-09-26T151157Z; 2026-09-26T121003Z | 2026-09-28
Earthquake | 19357209942.0234 |  | 37347 | 202452.3657 |  | 30131.78 | 0.001046% |  |  |  |  | FEMA National Risk Index 1.20.0 (December 2025), county and census tract tables; NOAA NCEI Storm Events Database, details files (csvfiles v1.0); NWS county-public forecast zones correlation file; OpenFEMA DisasterDeclarationsSummaries v2; OpenFEMA PublicAssistanceFundedProjectsSummaries v1; OpenFEMA HazardMitigationPlanStatuses v1 | 1.20.0; c20260918; bp16ap26; 2026-09-27T010817Z; 2026-09-26T151157Z; 2026-09-26T121003Z | 2026-09-28
Hail | 11309918513 | 22597593 | 37345 | 5702.2744 | 11520.3535 | 103120.3004 | 5.0418e-07 |  |  |  |  | FEMA National Risk Index 1.20.0 (December 2025), county and census tract tables; NOAA NCEI Storm Events Database, details files (csvfiles v1.0); NWS county-public forecast zones correlation file; OpenFEMA DisasterDeclarationsSummaries v2; OpenFEMA PublicAssistanceFundedProjectsSummaries v1; OpenFEMA HazardMitigationPlanStatuses v1 | 1.20.0; c20260918; bp16ap26; 2026-09-27T010817Z; 2026-09-26T151157Z; 2026-09-26T121003Z | 2026-09-28
Heat Wave | 11309918513 | 22597593 | 37345 | 0.091118 | 4750.539 | 118993.1355 | 8.0565e-12 |  |  |  |  | FEMA National Risk Index 1.20.0 (December 2025), county and census tract tables; NOAA NCEI Storm Events Database, details files (csvfiles v1.0); NWS county-public forecast zones correlation file; OpenFEMA DisasterDeclarationsSummaries v2; OpenFEMA PublicAssistanceFundedProjectsSummaries v1; OpenFEMA HazardMitigationPlanStatuses v1 | 1.20.0; c20260918; bp16ap26; 2026-09-27T010817Z; 2026-09-26T151157Z; 2026-09-26T121003Z | 2026-09-28
Hurricane | 11309147089.9772 | 22597593 | 37341.0458 | 716030.8885 | 39952.0317 | 24699.6741 | 0.006331% |  |  | none found (2 declarations) |  | FEMA National Risk Index 1.20.0 (December 2025), county and census tract tables; NOAA NCEI Storm Events Database, details files (csvfiles v1.0); NWS county-public forecast zones correlation file; OpenFEMA DisasterDeclarationsSummaries v2; OpenFEMA PublicAssistanceFundedProjectsSummaries v1; OpenFEMA HazardMitigationPlanStatuses v1 | 1.20.0; c20260918; bp16ap26; 2026-09-27T010817Z; 2026-09-26T151157Z; 2026-09-26T121003Z | 2026-09-28
Ice Storm | 11262187256.0412 |  | 37198.5136 | 93562.3416 |  | 1268.2729 | 0.0008308% |  |  |  |  | FEMA National Risk Index 1.20.0 (December 2025), county and census tract tables; NOAA NCEI Storm Events Database, details files (csvfiles v1.0); NWS county-public forecast zones correlation file; OpenFEMA DisasterDeclarationsSummaries v2; OpenFEMA PublicAssistanceFundedProjectsSummaries v1; OpenFEMA HazardMitigationPlanStatuses v1 | 1.20.0; c20260918; bp16ap26; 2026-09-27T010817Z; 2026-09-26T151157Z; 2026-09-26T121003Z | 2026-09-28
Inland Flooding | 11286428210.7861 | 3793159.1151 | 2362.8807 | 11577190.3885 | 208.1176 | 46679.6297 | n/a (see note) | 1030000 |  | 2057958.02 | NRI counts the full building value of any census block with some flood loss; this is not the value of buildings in the floodplain. Use local FIRM overlays for B2-a/B2-b. EAL as % of exposure: n/a. | FEMA National Risk Index 1.20.0 (December 2025), county and census tract tables; NOAA NCEI Storm Events Database, details files (csvfiles v1.0); NWS county-public forecast zones correlation file; OpenFEMA DisasterDeclarationsSummaries v2; OpenFEMA PublicAssistanceFundedProjectsSummaries v1; OpenFEMA HazardMitigationPlanStatuses v1 | 1.20.0; c20260918; bp16ap26; 2026-09-27T010817Z; 2026-09-26T151157Z; 2026-09-26T121003Z | 2026-09-28
Landslide | 706168333.8359 |  | 2207.24 | 9816.6223 |  | 7275.9588 | 0.00139% |  |  | 660796.58 |  | FEMA National Risk Index 1.20.0 (December 2025), county and census tract tables; NOAA NCEI Storm Events Database, details files (csvfiles v1.0); NWS county-public forecast zones correlation file; OpenFEMA DisasterDeclarationsSummaries v2; OpenFEMA PublicAssistanceFundedProjectsSummaries v1; OpenFEMA HazardMitigationPlanStatuses v1 | 1.20.0; c20260918; bp16ap26; 2026-09-27T010817Z; 2026-09-26T151157Z; 2026-09-26T121003Z | 2026-09-28
Lightning | 11309918513 |  | 37345 | 52255.5173 |  | 230549.1835 | 0.000462% | 20000 |  |  |  | FEMA National Risk Index 1.20.0 (December 2025), county and census tract tables; NOAA NCEI Storm Events Database, details files (csvfiles v1.0); NWS county-public forecast zones correlation file; OpenFEMA DisasterDeclarationsSummaries v2; OpenFEMA PublicAssistanceFundedProjectsSummaries v1; OpenFEMA HazardMitigationPlanStatuses v1 | 1.20.0; c20260918; bp16ap26; 2026-09-27T010817Z; 2026-09-26T151157Z; 2026-09-26T121003Z | 2026-09-28
Strong Wind | 11309918513 | 22597593 | 37345 | 74267.5721 | 847.0164 | 100319.3968 | 0.0006567% | 10000 | 500 |  | Storm Events damage since the plan includes 1 zone-level Strong Wind record ($500), an event type the NRI definition of this hazard leaves out. | FEMA National Risk Index 1.20.0 (December 2025), county and census tract tables; NOAA NCEI Storm Events Database, details files (csvfiles v1.0); NWS county-public forecast zones correlation file; OpenFEMA DisasterDeclarationsSummaries v2; OpenFEMA PublicAssistanceFundedProjectsSummaries v1; OpenFEMA HazardMitigationPlanStatuses v1 | 1.20.0; c20260918; bp16ap26; 2026-09-27T010817Z; 2026-09-26T151157Z; 2026-09-26T121003Z | 2026-09-28
Tornado | 11309918513 | 22597593 | 37345 | 231909.8837 | 372.2446 | 49779.6993 | 0.002051% |  |  |  |  | FEMA National Risk Index 1.20.0 (December 2025), county and census tract tables; NOAA NCEI Storm Events Database, details files (csvfiles v1.0); NWS county-public forecast zones correlation file; OpenFEMA DisasterDeclarationsSummaries v2; OpenFEMA PublicAssistanceFundedProjectsSummaries v1; OpenFEMA HazardMitigationPlanStatuses v1 | 1.20.0; c20260918; bp16ap26; 2026-09-27T010817Z; 2026-09-26T151157Z; 2026-09-26T121003Z | 2026-09-28
Tsunami | [10 empty] | Not Applicable in NRI for this county | FEMA National Risk Index 1.20.0 (December 2025), county and census tract tables; NOAA NCEI Storm Events Database, details files (csvfiles v1.0); NWS county-public forecast zones correlation file; OpenFEMA DisasterDeclarationsSummaries v2; OpenFEMA PublicAssistanceFundedProjectsSummaries v1; OpenFEMA HazardMitigationPlanStatuses v1 | 1.20.0; c20260918; bp16ap26; 2026-09-27T010817Z; 2026-09-26T151157Z; 2026-09-26T121003Z | 2026-09-28
Volcanic Activity | [10 empty] | Not Applicable in NRI for this county | FEMA National Risk Index 1.20.0 (December 2025), county and census tract tables; NOAA NCEI Storm Events Database, details files (csvfiles v1.0); NWS county-public forecast zones correlation file; OpenFEMA DisasterDeclarationsSummaries v2; OpenFEMA PublicAssistanceFundedProjectsSummaries v1; OpenFEMA HazardMitigationPlanStatuses v1 | 1.20.0; c20260918; bp16ap26; 2026-09-27T010817Z; 2026-09-26T151157Z; 2026-09-26T121003Z | 2026-09-28
Wildfire | 5557386361.2853 | 10711823.2648 | 17773.7513 | 7715.5575 | 2.1957 | 627.3474 | 0.0001388% |  |  |  |  | FEMA National Risk Index 1.20.0 (December 2025), county and census tract tables; NOAA NCEI Storm Events Database, details files (csvfiles v1.0); NWS county-public forecast zones correlation file; OpenFEMA DisasterDeclarationsSummaries v2; OpenFEMA PublicAssistanceFundedProjectsSummaries v1; OpenFEMA HazardMitigationPlanStatuses v1 | 1.20.0; c20260918; bp16ap26; 2026-09-27T010817Z; 2026-09-26T151157Z; 2026-09-26T121003Z | 2026-09-28
Winter Weather | 11309918513 | 22597593 | 37345 | 35115.3055 | 10.5656 | 23841.4722 | 0.0003105% |  | 0 |  |  | FEMA National Risk Index 1.20.0 (December 2025), county and census tract tables; NOAA NCEI Storm Events Database, details files (csvfiles v1.0); NWS county-public forecast zones correlation file; OpenFEMA DisasterDeclarationsSummaries v2; OpenFEMA PublicAssistanceFundedProjectsSummaries v1; OpenFEMA HazardMitigationPlanStatuses v1 | 1.20.0; c20260918; bp16ap26; 2026-09-27T010817Z; 2026-09-26T151157Z; 2026-09-26T121003Z | 2026-09-28
Notes
Every dollar figure in this table is for the whole county; only the since-plan date is the town's own approval date.
Totals since 2021-06-18 (Storm Events through 2026-06-30): 59 county-coded records, 19 with a damage value recorded (including $0), $1,060,000; 114 zone-level records, 12 with a damage value recorded (including $0), $500 reported for the zone; Public Assistance on counted declarations $2,057,958.02 (5 declarations, 2 with PA).
Total = buildings + agriculture + population equivalence; FEMA values each expected death (or 10 injuries) at $13.7 million (2024 dollars).
FEMA does not split Public Assistance by hazard. A declaration mapped to several hazards is listed under each of them with its full amount, so the per-hazard column must not be added up; the unit total counts each declaration once.
Dollars are nominal (as reported), labeled with the year; not adjusted for inflation.
About this section
Inherited from Bennington County, county-level (county FIPS 50003); scope: NRI exposure and expected annual loss; since-plan figures use the town's own approval date.
Local data required
County-level starter. The plan must describe impacts for each participant and its own assets.
• Critical facilities and lifelines per hazard
• A problem statement per participant per hazard
• Changes in development in hazard-prone areas since the last approval, or a statement of none (E1-a)
• Future assets
Vermont Flood Ready Atlas and ANR river corridors for town flood and erosion locations.
ERAF Flood Hazard Summary gives E911 building counts in the SFHA per town.
Vermont Dam Inventory for dams in and upstream of the town.
VEM hazard mitigation planning resources and the 2023 Vermont State Hazard Mitigation Plan. https://vem.vermont.gov/hm-planning-resources
Sources
FEMA, FEMA National Risk Index 1.20.0 (December 2025), county and census tract tables, version 1.20.0, pulled 2026-09-28, https://www.fema.gov/about/reports-and-data/openfema/nri/v120/NRI_Table_Counties.zip, https://www.fema.gov/about/reports-and-data/openfema/nri/v120/NRI_Table_CensusTracts.zip
NOAA NCEI, NOAA NCEI Storm Events Database, details files (csvfiles v1.0), version c20260918, pulled 2026-09-28, https://www.ncei.noaa.gov/pub/data/swdi/stormevents/csvfiles/
NOAA National Weather Service, NWS county-public forecast zones correlation file, version bp03mr20 to bp16ap26 (11 files; newest bp16ap26), pulled 2026-09-28, https://www.weather.gov/gis/ZoneCounty
FEMA, OpenFEMA DisasterDeclarationsSummaries v2, version 2026-09-27T010817Z, pulled 2026-09-28, https://www.fema.gov/api/open/v2/DisasterDeclarationsSummaries
FEMA, OpenFEMA PublicAssistanceFundedProjectsSummaries v1, version 2026-09-26T151157Z, pulled 2026-09-28, https://www.fema.gov/api/open/v1/PublicAssistanceFundedProjectsSummaries
FEMA, OpenFEMA HazardMitigationPlanStatuses v1, version 2026-09-26T121003Z, pulled 2026-09-28, https://www.fema.gov/api/open/v1/HazardMitigationPlanStatuses

## B2-a Context
Supports B2-a: context
County context
Dorset town, VT. Risk-assessment baseline packet (county-level sections from Bennington County), release 2026-10, as of 2026-09-28. Preview release, hand-checked on 2026-09-28. Independent product, not a FEMA document; see the About sheet for the OpenFEMA disclaimer.
Measure | Value | source | version | pulled
Population | 37345 | FEMA National Risk Index 1.20.0 (December 2025), county and census tract tables | 1.20.0 | 2026-09-28
Building value (total, not at risk) | 11309918513 | FEMA National Risk Index 1.20.0 (December 2025), county and census tract tables | 1.20.0 | 2026-09-28
Agriculture value (total, not at risk) | 22597593 | FEMA National Risk Index 1.20.0 (December 2025), county and census tract tables | 1.20.0 | 2026-09-28
NRI risk rating (all hazards) | Relatively Low | FEMA National Risk Index 1.20.0 (December 2025), county and census tract tables | 1.20.0 | 2026-09-28
Expected annual loss, buildings and agriculture, all hazards | 13072220.5186 | FEMA National Risk Index 1.20.0 (December 2025), county and census tract tables | 1.20.0 | 2026-09-28
Expected annual loss, population equivalence, all hazards (NRI values each statistical life at $13.7M; a modeled value of expected deaths and injuries, not property damage) | 5723044.0758 | FEMA National Risk Index 1.20.0 (December 2025), county and census tract tables | 1.20.0 | 2026-09-28
Social vulnerability rating | Relatively Low | FEMA National Risk Index 1.20.0 (December 2025), county and census tract tables | 1.20.0 | 2026-09-28
Community resilience rating | Relatively High | FEMA National Risk Index 1.20.0 (December 2025), county and census tract tables | 1.20.0 | 2026-09-28
NRI version | December 2025 | FEMA National Risk Index 1.20.0 (December 2025), county and census tract tables | 1.20.0 | 2026-09-28
Notes
FEMA's all-hazard expected annual loss total adds buildings, agriculture and population equivalence; the two parts are shown separately so the property figure is not read as including the statistical value of life.
About this section
Inherited from Bennington County, county-level (county FIPS 50003); scope: whole section.
Sources
FEMA, FEMA National Risk Index 1.20.0 (December 2025), county and census tract tables, version 1.20.0, pulled 2026-09-28, https://www.fema.gov/about/reports-and-data/openfema/nri/v120/NRI_Table_Counties.zip, https://www.fema.gov/about/reports-and-data/openfema/nri/v120/NRI_Table_CensusTracts.zip

## B2-c Two definitions
Supports B2-c: repetitive loss
Bennington County, county-level
Dorset town, VT. Risk-assessment baseline packet (county-level sections from Bennington County), release 2026-10, as of 2026-09-28. Preview release, hand-checked on 2026-09-28. Independent product, not a FEMA document; see the About sheet for the OpenFEMA disclaimer.
Definition | Properties | Severe repetitive loss | Properties | source | version | pulled
Repetitive loss, FMA definition (44 CFR 77.2) | 0 | Severe repetitive loss, FMA definition (44 CFR 77.2) | 0 | OpenFEMA NfipMultipleLossProperties v1; OpenFEMA HazardMitigationPlanStatuses v1 | 2026-08-04T164045Z; 2026-09-26T121003Z | 2026-09-28
Repetitive loss, NFIP insurance definition | 6 | Severe repetitive loss, NFIP insurance definition | 0 | OpenFEMA NfipMultipleLossProperties v1; OpenFEMA HazardMitigationPlanStatuses v1 | 2026-08-04T164045Z; 2026-09-26T121003Z | 2026-09-28
Notes
Your state NFIP coordinator's list may use the NFIP insurance definition, so its counts can be higher.
About this section
FMA RL and FMA SRL are the Flood Mitigation Assistance definitions (44 CFR 77.2), the ones the FEMA Local Mitigation Planning Policy Guide cites; OpenFEMA's fmaRl field description omits the Increased Cost of Compliance clause of 44 CFR 77.2(i). NFIP repetitive loss (FEMA insurance definition, nfipRl) is 2 or more claims over $1,000 in 10 years and can drop to false when a property is mitigated. Also shown: NFIP severe repetitive loss, any category, mitigated and currently insured.
Your state NFIP coordinator's list may use the NFIP insurance definition, so its counts can be higher.
Counts are aggregates of FEMA's public NFIP Multiple Loss Properties file (as of 2026-08-02). No property is identified. County assignment is FEMA's geocode.
Counts may differ from your state NFIP coordinator's list, which is the source the Handbook names.
In this county 0 properties are FMA repetitive loss but not NFIP repetitive loss, and 6 properties are NFIP repetitive loss but not FMA repetitive loss.
Exact counts; no count suppression.
Sources
FEMA, OpenFEMA NfipMultipleLossProperties v1, version 2026-08-04T164045Z, pulled 2026-09-28, https://www.fema.gov/api/open/v1/NfipMultipleLossProperties
FEMA, OpenFEMA HazardMitigationPlanStatuses v1, version 2026-09-26T121003Z, pulled 2026-09-28, https://www.fema.gov/api/open/v1/HazardMitigationPlanStatuses

## B2-c County
Supports B2-c: repetitive loss
Repeat-flood properties: county total and NFIP communities
Dorset town, VT. Risk-assessment baseline packet (county-level sections from Bennington County), release 2026-10, as of 2026-09-28. Preview release, hand-checked on 2026-09-28. Independent product, not a FEMA document; see the About sheet for the OpenFEMA disclaimer.
Scope | RL, FMA (properties) | SRL, FMA (properties) | RL, NFIP (properties) | SRL, NFIP (properties) | Any category (properties) | Mitigated (properties) | Currently insured (properties) | source | version | pulled
County total | 0 | 0 | 6 | 0 | 6 | 0 | 2 | OpenFEMA NfipMultipleLossProperties v1; OpenFEMA HazardMitigationPlanStatuses v1 | 2026-08-04T164045Z; 2026-09-26T121003Z | 2026-09-28
BENNINGTON, TOWN OF | 0 | 0 | 1 | 0 | 1 | 0 | 0 | OpenFEMA NfipMultipleLossProperties v1; OpenFEMA HazardMitigationPlanStatuses v1 | 2026-08-04T164045Z; 2026-09-26T121003Z | 2026-09-28
MANCHESTER, TOWN OF | 0 | 0 | 5 | 0 | 5 | 0 | 2 | OpenFEMA NfipMultipleLossProperties v1; OpenFEMA HazardMitigationPlanStatuses v1 | 2026-08-04T164045Z; 2026-09-26T121003Z | 2026-09-28
Sources
FEMA, OpenFEMA NfipMultipleLossProperties v1, version 2026-08-04T164045Z, pulled 2026-09-28, https://www.fema.gov/api/open/v1/NfipMultipleLossProperties
FEMA, OpenFEMA HazardMitigationPlanStatuses v1, version 2026-09-26T121003Z, pulled 2026-09-28, https://www.fema.gov/api/open/v1/HazardMitigationPlanStatuses

## B2-c Members
Supports B2-c: repetitive loss
Repeat-flood properties by plan member (NFIP community)
Dorset town, VT. Risk-assessment baseline packet (county-level sections from Bennington County), release 2026-10, as of 2026-09-28. Preview release, hand-checked on 2026-09-28. Independent product, not a FEMA document; see the About sheet for the OpenFEMA disclaimer.
Member | NFIP community ID | RL, FMA (properties) | SRL, FMA (properties) | RL, NFIP (properties) | SRL, NFIP (properties) | Any category (properties) | Mitigated (properties) | Currently insured (properties) | Note | RL, FMA, single-family residential (properties) | SRL, FMA, single-family residential (properties) | RL, NFIP, single-family residential (properties) | SRL, NFIP, single-family residential (properties) | Any category, single-family residential (properties) | Mitigated, single-family residential (properties) | Currently insured, single-family residential (properties) | RL, FMA, 2 to 4 unit residential (properties) | SRL, FMA, 2 to 4 unit residential (properties) | RL, NFIP, 2 to 4 unit residential (properties) | SRL, NFIP, 2 to 4 unit residential (properties) | Any category, 2 to 4 unit residential (properties) | Mitigated, 2 to 4 unit residential (properties) | Currently insured, 2 to 4 unit residential (properties) | RL, FMA, other residential (properties) | SRL, FMA, other residential (properties) | RL, NFIP, other residential (properties) | SRL, NFIP, other residential (properties) | Any category, other residential (properties) | Mitigated, other residential (properties) | Currently insured, other residential (properties) | RL, FMA, non-residential (properties) | SRL, FMA, non-residential (properties) | RL, NFIP, non-residential (properties) | SRL, NFIP, non-residential (properties) | Any category, non-residential (properties) | Mitigated, non-residential (properties) | Currently insured, non-residential (properties) | RL, FMA, not reported (properties) | SRL, FMA, not reported (properties) | RL, NFIP, not reported (properties) | SRL, NFIP, not reported (properties) | Any category, not reported (properties) | Mitigated, not reported (properties) | Currently insured, not reported (properties) | source | version | pulled
Dorset town | 500014 | 0 | 0 | 0 | 0 | 0 | 0 | 0 |  | 0 | 0 | 0 | 0 | 0 | 0 | 0 | 0 | 0 | 0 | 0 | 0 | 0 | 0 | 0 | 0 | 0 | 0 | 0 | 0 | 0 | 0 | 0 | 0 | 0 | 0 | 0 | 0 | 0 | 0 | 0 | 0 | 0 | 0 | 0 | OpenFEMA NfipMultipleLossProperties v1; OpenFEMA HazardMitigationPlanStatuses v1 | 2026-08-04T164045Z; 2026-09-26T121003Z | 2026-09-28
Notes
Member rows are whole NFIP communities and need not add up to the county total: a community that extends into another county is counted in full on each member row, while the county table counts only its part in this county.
Sources
FEMA, OpenFEMA NfipMultipleLossProperties v1, version 2026-08-04T164045Z, pulled 2026-09-28, https://www.fema.gov/api/open/v1/NfipMultipleLossProperties
FEMA, OpenFEMA HazardMitigationPlanStatuses v1, version 2026-09-26T121003Z, pulled 2026-09-28, https://www.fema.gov/api/open/v1/HazardMitigationPlanStatuses

## B2-c By occupancy
Supports B2-c: repetitive loss
County repeat-flood properties by occupancy group
Dorset town, VT. Risk-assessment baseline packet (county-level sections from Bennington County), release 2026-10, as of 2026-09-28. Preview release, hand-checked on 2026-09-28. Independent product, not a FEMA document; see the About sheet for the OpenFEMA disclaimer.
Occupancy group | RL, FMA (properties) | SRL, FMA (properties) | RL, NFIP (properties) | SRL, NFIP (properties) | Any category (properties) | Mitigated (properties) | Currently insured (properties) | source | version | pulled
single-family residential | 0 | 0 | 4 | 0 | 4 | 0 | 1 | OpenFEMA NfipMultipleLossProperties v1; OpenFEMA HazardMitigationPlanStatuses v1 | 2026-08-04T164045Z; 2026-09-26T121003Z | 2026-09-28
2 to 4 unit residential | 0 | 0 | 0 | 0 | 0 | 0 | 0 | OpenFEMA NfipMultipleLossProperties v1; OpenFEMA HazardMitigationPlanStatuses v1 | 2026-08-04T164045Z; 2026-09-26T121003Z | 2026-09-28
other residential | 0 | 0 | 0 | 0 | 0 | 0 | 0 | OpenFEMA NfipMultipleLossProperties v1; OpenFEMA HazardMitigationPlanStatuses v1 | 2026-08-04T164045Z; 2026-09-26T121003Z | 2026-09-28
non-residential | 0 | 0 | 2 | 0 | 2 | 0 | 1 | OpenFEMA NfipMultipleLossProperties v1; OpenFEMA HazardMitigationPlanStatuses v1 | 2026-08-04T164045Z; 2026-09-26T121003Z | 2026-09-28
not reported | 0 | 0 | 0 | 0 | 0 | 0 | 0 | OpenFEMA NfipMultipleLossProperties v1; OpenFEMA HazardMitigationPlanStatuses v1 | 2026-08-04T164045Z; 2026-09-26T121003Z | 2026-09-28
Notes
Institutional properties cannot be separated in this data: FEMA's occupancy groups have no institutional class, so they fall in non-residential or other residential in the table by occupancy group.
Sources
FEMA, OpenFEMA NfipMultipleLossProperties v1, version 2026-08-04T164045Z, pulled 2026-09-28, https://www.fema.gov/api/open/v1/NfipMultipleLossProperties
FEMA, OpenFEMA HazardMitigationPlanStatuses v1, version 2026-09-26T121003Z, pulled 2026-09-28, https://www.fema.gov/api/open/v1/HazardMitigationPlanStatuses

## Sources
Sources
Every source used in this packet, with the citation line to paste into the plan (dataset, version, UTC pull day, URL)
Dorset town, VT, release 2026-10, as of 2026-09-28. Preview release, hand-checked on 2026-09-28.
Key | Publisher | source | version | pulled | Pulled at (UTC) | Source data as of | URL | Citation
plans | FEMA | OpenFEMA HazardMitigationPlanStatuses v1 | 2026-09-26T121003Z | 2026-09-28 | 2026-09-28T03:14:18+00:00 |  | https://www.fema.gov/api/open/v1/HazardMitigationPlanStatuses | FEMA, OpenFEMA HazardMitigationPlanStatuses v1, version 2026-09-26T121003Z, pulled 2026-09-28, https://www.fema.gov/api/open/v1/HazardMitigationPlanStatuses
declarations | FEMA | OpenFEMA DisasterDeclarationsSummaries v2 | 2026-09-27T010817Z | 2026-09-28 | 2026-09-28T03:14:30+00:00 |  | https://www.fema.gov/api/open/v2/DisasterDeclarationsSummaries | FEMA, OpenFEMA DisasterDeclarationsSummaries v2, version 2026-09-27T010817Z, pulled 2026-09-28, https://www.fema.gov/api/open/v2/DisasterDeclarationsSummaries
pa_summaries | FEMA | OpenFEMA PublicAssistanceFundedProjectsSummaries v1 | 2026-09-26T151157Z | 2026-09-28 | 2026-09-28T03:14:47+00:00 |  | https://www.fema.gov/api/open/v1/PublicAssistanceFundedProjectsSummaries | FEMA, OpenFEMA PublicAssistanceFundedProjectsSummaries v1, version 2026-09-26T151157Z, pulled 2026-09-28, https://www.fema.gov/api/open/v1/PublicAssistanceFundedProjectsSummaries
nfip_mlp | FEMA | OpenFEMA NfipMultipleLossProperties v1 | 2026-08-04T164045Z | 2026-09-28 | 2026-09-28T03:15:22+00:00 | 2026-08-02 | https://www.fema.gov/api/open/v1/NfipMultipleLossProperties | FEMA, OpenFEMA NfipMultipleLossProperties v1, version 2026-08-04T164045Z, pulled 2026-09-28, https://www.fema.gov/api/open/v1/NfipMultipleLossProperties
nri | FEMA | FEMA National Risk Index 1.20.0 (December 2025), county and census tract tables | 1.20.0 | 2026-09-28 | 2026-09-28T03:14:09+00:00 |  | https://www.fema.gov/about/reports-and-data/openfema/nri/v120/NRI_Table_Counties.zip; https://www.fema.gov/about/reports-and-data/openfema/nri/v120/NRI_Table_CensusTracts.zip | FEMA, FEMA National Risk Index 1.20.0 (December 2025), county and census tract tables, version 1.20.0, pulled 2026-09-28, https://www.fema.gov/about/reports-and-data/openfema/nri/v120/NRI_Table_Counties.zip, https://www.fema.gov/about/reports-and-data/openfema/nri/v120/NRI_Table_CensusTracts.zip
storm_events | NOAA NCEI | NOAA NCEI Storm Events Database, details files (csvfiles v1.0) | c20260918 | 2026-09-28 | 2026-09-28T03:16:21+00:00 |  | https://www.ncei.noaa.gov/pub/data/swdi/stormevents/csvfiles/ | NOAA NCEI, NOAA NCEI Storm Events Database, details files (csvfiles v1.0), version c20260918, pulled 2026-09-28, https://www.ncei.noaa.gov/pub/data/swdi/stormevents/csvfiles/
nws_zones | NOAA National Weather Service | NWS county-public forecast zones correlation file | bp16ap26 | 2026-09-28 | 2026-09-28T03:14:10+00:00 |  | https://www.weather.gov/gis/ZoneCounty | NOAA National Weather Service, NWS county-public forecast zones correlation file, version bp03mr20 to bp16ap26 (11 files; newest bp16ap26), pulled 2026-09-28, https://www.weather.gov/gis/ZoneCounty
census_ref | U.S. Census Bureau | Census 2024 Gazetteer, 2020 place by county, CT county-to-cousub crosswalk | 2024-gazetteer | 2026-09-28 | 2026-09-28T03:14:03+00:00 |  | https://www2.census.gov/geo/docs/maps-data/data/gazetteer/2024_Gazetteer/2024_Gaz_counties_national.zip; https://www2.census.gov/geo/docs/maps-data/data/gazetteer/2024_Gazetteer/2024_Gaz_cousubs_national.zip; https://www2.census.gov/geo/docs/maps-data/data/gazetteer/2024_Gazetteer/2024_Gaz_place_national.zip; https://www2.census.gov/geo/docs/maps-data/data/gazetteer/2024_Gazetteer/2024_Gaz_unsd_national.zip; https://www2.census.gov/geo/docs/maps-data/data/gazetteer/2024_Gazetteer/2024_Gaz_elsd_national.zip; https://www2.census.gov/geo/docs/maps-data/data/gazetteer/2024_Gazetteer/2024_Gaz_scsd_national.zip; https://www2.census.gov/geo/docs/reference/codes2020/national_place_by_county2020.txt; https://www2.census.gov/geo/docs/reference/ct_change/ct_cou_to_cousub_crosswalk.xlsx | U.S. Census Bureau, Census 2024 Gazetteer, 2020 place by county, CT county-to-cousub crosswalk, version 2024-gazetteer, pulled 2026-09-28, https://www2.census.gov/geo/docs/maps-data/data/gazetteer/2024_Gazetteer/2024_Gaz_counties_national.zip, https://www2.census.gov/geo/docs/maps-data/data/gazetteer/2024_Gazetteer/2024_Gaz_cousubs_national.zip, https://www2.census.gov/geo/docs/maps-data/data/gazetteer/2024_Gazetteer/2024_Gaz_place_national.zip, https://www2.census.gov/geo/docs/maps-data/data/gazetteer/2024_Gazetteer/2024_Gaz_unsd_national.zip, https://www2.census.gov/geo/docs/maps-data/data/gazetteer/2024_Gazetteer/2024_Gaz_elsd_national.zip, https://www2.census.gov/geo/docs/maps-data/data/gazetteer/2024_Gazetteer/2024_Gaz_scsd_national.zip, https://www2.census.gov/geo/docs/reference/codes2020/national_place_by_county2020.txt, https://www2.census.gov/geo/docs/reference/ct_change/ct_cou_to_cousub_crosswalk.xlsx
Links (click to open)
Key | Link | URL
plans | dataset page | https://www.fema.gov/openfema-data-page/hazard-mitigation-plan-statuses-v1
plans | API | https://www.fema.gov/api/open/v1/HazardMitigationPlanStatuses
declarations | dataset page | https://www.fema.gov/openfema-data-page/disaster-declarations-summaries-v2
declarations | API | https://www.fema.gov/api/open/v2/DisasterDeclarationsSummaries
pa_summaries | dataset page | https://www.fema.gov/openfema-data-page/public-assistance-funded-project-summaries-v1
pa_summaries | API | https://www.fema.gov/api/open/v1/PublicAssistanceFundedProjectsSummaries
nfip_mlp | dataset page | https://www.fema.gov/openfema-data-page/nfip-multiple-loss-properties-v1
nfip_mlp | API | https://www.fema.gov/api/open/v1/NfipMultipleLossProperties
nri | NRI_Table_Counties.zip (download, 25 MB) | https://www.fema.gov/about/reports-and-data/openfema/nri/v120/NRI_Table_Counties.zip
nri | NRI_Table_CensusTracts.zip (download, 635 MB) | https://www.fema.gov/about/reports-and-data/openfema/nri/v120/NRI_Table_CensusTracts.zip
storm_events | web page | https://www.ncei.noaa.gov/pub/data/swdi/stormevents/csvfiles/
nws_zones | web page | https://www.weather.gov/gis/ZoneCounty
census_ref | 2024_Gaz_counties_national.zip | https://www2.census.gov/geo/docs/maps-data/data/gazetteer/2024_Gazetteer/2024_Gaz_counties_national.zip
census_ref | 2024_Gaz_cousubs_national.zip | https://www2.census.gov/geo/docs/maps-data/data/gazetteer/2024_Gazetteer/2024_Gaz_cousubs_national.zip
census_ref | 2024_Gaz_place_national.zip | https://www2.census.gov/geo/docs/maps-data/data/gazetteer/2024_Gazetteer/2024_Gaz_place_national.zip
census_ref | 2024_Gaz_unsd_national.zip | https://www2.census.gov/geo/docs/maps-data/data/gazetteer/2024_Gazetteer/2024_Gaz_unsd_national.zip
census_ref | 2024_Gaz_elsd_national.zip | https://www2.census.gov/geo/docs/maps-data/data/gazetteer/2024_Gazetteer/2024_Gaz_elsd_national.zip
census_ref | 2024_Gaz_scsd_national.zip | https://www2.census.gov/geo/docs/maps-data/data/gazetteer/2024_Gazetteer/2024_Gaz_scsd_national.zip
census_ref | national_place_by_county2020.txt | https://www2.census.gov/geo/docs/reference/codes2020/national_place_by_county2020.txt
census_ref | ct_cou_to_cousub_crosswalk.xlsx | https://www2.census.gov/geo/docs/reference/ct_change/ct_cou_to_cousub_crosswalk.xlsx